## Tensile Data
| Material Information |  | Material Composition (wt.%) | [25 empty] | Manufacturing and Treatment Information | [7 empty] | Irradiation Conditions |  |  | Specimen Dimensions | [9 empty] | Tensile Test Conditions |  | Tensile Properties
Reference | Material | Material Group | C (wt.%) | Si (wt.%) | Mn (wt.%) | P (wt.%) | S (wt.%) | Ni (wt.%) | Cr (wt.%) | Mo (wt.%) | Al (wt.%) | N (wt.%) | Ti (wt.%) | Fe (wt.%) | Nb (wt.%) | B (wt.%) | Cu (wt.%) | V (wt.%) | Mg (wt.%) | Y (wt.%) | Zr (wt.%) | Zn (wt.%) | W (wt.%) | Sn (wt.%) | Co (wt.%) | O (wt.,%) | Ta (wt.%) | H (wt.%) | Manufacturing | Treatment | Treatment – Three Categories | Post Treatment Temperature (C) | Post Treatment Time (h) | Cooling | Microstructure | Grain size (um) | Irradiation Dose (mdpa) | Irradiation Temperature (C) | Irradiation Time (h) | Specimen Size Type | Specimen Size | Specimen Shape | Gauge Length (mm) | Thickness (mm) | Fillet Radius (mm) | Width (mm) | Aspect Ratio (L/W) | Aspect Ratio (R/W) | Aspect Ratio (T/W) | Test Temperature (C) | Strain Rate (1/s) | Yield Strength (MPa) | Ultimate Tensile Strength (MPa) | Uniform Elongation (%) | Total Elongation (%)
1 | SS304L | NSM, Rector Internals | 0.02 | 0.45 | 1.3 |  |  | 8.02 | 18.3 | 0.074 |  |  |  | 71.836 | [14 empty] | EDM and mechanical grinding | Annealed | Solution Annealed | [8 empty] | SS-J | Sub-sized | Flat | 5 | 0.75 | 1.4 | 1.2 | 4.1667 | 1.1667 | 0.625 | 23 | 0.001 | 274 | 789 | 67 | 76
1 | SS304L | NSM, Rector Internals | 0.02 | 0.45 | 1.3 |  |  | 8.02 | 18.3 | 0.074 |  |  |  | 71.836 | [14 empty] | EDM and mechanical grinding | Annealed | Solution Annealed | [8 empty] | SS- Mini 2E1 | Sub-sized | Flat | 3.55 | 0.4 | 0.3 | 0.8 | 4.4375 | 0.375 | 0.5 | 23 | 0.001 | 272 | 781 | 69 | 80
1 | FeCrAl | NSM, Fuel Cladding |  | 0.13 |  |  |  |  | 13.1 | 2 | 5.3 |  |  | 79.41 | 0.01 |  |  |  |  | 0.05 | [8 empty] | EDM and mechanical grinding | Thermo-mechanical treatment (TMT) | Solution Annealed | [8 empty] | SS-J | Sub-sized | Flat | 5 | 0.5 | 1.4 | 1.2 | 4.1667 | 1.1667 | 0.41667 | 23 | 0.001 | 710 | 767 | 7.9 | 14.8
1 | FeCrAl | NSM, Fuel Cladding |  | 0.13 |  |  |  |  | 13.1 | 2 | 5.3 |  |  | 79.41 | 0.01 |  |  |  |  | 0.05 | [8 empty] | EDM and mechanical grinding | Thermo-mechanical treatment (TMT) | Solution Annealed | [8 empty] | SS- Mini 1S1 | Sub-sized | Flat | 2.55 | 0.4 | 0.3 | 0.8 | 3.1875 | 0.375 | 0.5 | 23 | 0.001 | 607 | 760 | 10.8 | 23.1
1 | FeCrAl | NSM, Fuel Cladding |  | 0.13 |  |  |  |  | 13.1 | 2 | 5.3 |  |  | 79.41 | 0.01 |  |  |  |  | 0.05 | [8 empty] | EDM and mechanical grinding | Thermo-mechanical treatment (TMT) | Solution Annealed | [8 empty] | SS- Mini 1E1 | Sub-sized | Flat | 2.55 | 0.4 | 0.3 | 0.8 | 3.1875 | 0.375 | 0.5 | 23 | 0.001 | 725 | 782 | 6.6 | 18.2
1 | FeCrAl | NSM, Fuel Cladding |  | 0.13 |  |  |  |  | 13.1 | 2 | 5.3 |  |  | 79.41 | 0.01 |  |  |  |  | 0.05 | [8 empty] | EDM and mechanical grinding | Thermo-mechanical treatment (TMT) | Solution Annealed | [8 empty] | SS- Mini 1S2 | Sub-sized | Flat | 2.55 | 0.6 | 0.3 | 0.8 | 3.1875 | 0.375 | 0.75 | 23 | 0.001 | 663 | 796 | 10 | 29
1 | FeCrAl | NSM, Fuel Cladding |  | 0.13 |  |  |  |  | 13.1 | 2 | 5.3 |  |  | 79.41 | 0.01 |  |  |  |  | 0.05 | [8 empty] | EDM and mechanical grinding | Thermo-mechanical treatment (TMT) | Solution Annealed | [8 empty] | SS- Mini 1E2 | Sub-sized | Flat | 2.55 | 0.6 | 0.3 | 0.8 | 3.1875 | 0.375 | 0.75 | 23 | 0.001 | 761 | 826 | 9 | 28
1 | FeCrAl | NSM, Fuel Cladding |  | 0.13 |  |  |  |  | 13.1 | 2 | 5.3 |  |  | 79.41 | 0.01 |  |  |  |  | 0.05 | [8 empty] | EDM and mechanical grinding | Thermo-mechanical treatment (TMT) | Solution Annealed | [8 empty] | SS- Mini 2S1 | Sub-sized | Flat | 3.55 | 0.4 | 0.3 | 0.8 | 4.4375 | 0.375 | 0.5 | 23 | 0.001 | 708 | 821 | 9 | 18
1 | FeCrAl | NSM, Fuel Cladding |  | 0.13 |  |  |  |  | 13.1 | 2 | 5.3 |  |  | 79.41 | 0.01 |  |  |  |  | 0.05 | [8 empty] | EDM and mechanical grinding | Thermo-mechanical treatment (TMT) | Solution Annealed | [8 empty] | SS- Mini 2E1 | Sub-sized | Flat | 3.55 | 0.4 | 0.3 | 0.8 | 4.4375 | 0.375 | 0.5 | 23 | 0.001 | 705 | 761 | 7 | 15
1 | FeCrAl | NSM, Fuel Cladding |  | 0.13 |  |  |  |  | 13.1 | 2 | 5.3 |  |  | 79.41 | 0.01 |  |  |  |  | 0.05 | [8 empty] | EDM and mechanical grinding | Thermo-mechanical treatment (TMT) | Solution Annealed | [8 empty] | SS- Mini 2S2 | Sub-sized | Flat | 3.55 | 0.6 | 0.3 | 0.8 | 4.4375 | 0.375 | 0.75 | 23 | 0.001 | 702 | 822 | 11 | 25
1 | FeCrAl | NSM, Fuel Cladding |  | 0.13 |  |  |  |  | 13.1 | 2 | 5.3 |  |  | 79.41 | 0.01 |  |  |  |  | 0.05 | [8 empty] | EDM and mechanical grinding | Thermo-mechanical treatment (TMT) | Solution Annealed | [8 empty] | SS- Mini 2E2 | Sub-sized | Flat | 3.55 | 0.6 | 0.3 | 0.8 | 4.4375 | 0.375 | 0.75 | 23 | 0.001 | 753 | 821 | 9 | 22
1 | A-718 | RPVS |  |  | 0.23 |  |  | 58.77 | 18.5 | 3.03 | 0.48 |  |  | 18.7 | [10 empty] | 0.29 |  |  |  | EDM and mechanical grinding | Solution heat treated and precipitation-hardened | Solution Annealed | [8 empty] | SS-J | Sub-sized | Flat | 5 | 0.75 | 1.4 | 1.2 | 4.1667 | 1.1667 | 0.625 | 23 | 0.001 | 1237 | 1461 | 16.3 | 22.5
1 | A-718 | RPVS |  |  | 0.23 |  |  | 58.77 | 18.5 | 3.03 | 0.48 |  |  | 18.7 | [10 empty] | 0.29 |  |  |  | EDM and mechanical grinding | Solution heat treated and precipitation-hardened | Solution Annealed | [8 empty] | SS- Mini 2E1 | Sub-sized | Flat | 3.55 | 0.4 | 0.3 | 0.8 | 4.4375 | 0.375 | 0.5 | 23 | 0.001 | 1170 | 1386 | 15.4 | 21
1 | Aluminum 6061 | NSM, Support Structures |  | 0.66 | 0.08 |  |  | 0.02 | 0.13 |  | 98.25 |  | 0.08 | 0.35 |  |  | 0.23 |  | 0.86 |  |  | 0.08 | [6 empty] | EDM and mechanical grinding | Annealed | Solution Annealed | [8 empty] | SS-J | Sub-sized | Flat | 5 | 0.75 | 1.4 | 1.2 | 4.1667 | 1.1667 | 0.625 | 23 | 0.001 | 72 | 122 | 18.1 | 27.3
1 | Aluminum 6061 | NSM, Support Structures |  | 0.66 | 0.08 |  |  | 0.02 | 0.13 |  | 98.25 |  | 0.08 | 0.35 |  |  | 0.23 |  | 0.86 |  |  | 0.08 | [6 empty] | EDM and mechanical grinding | Annealed | Solution Annealed | [8 empty] | SS- Mini 2E1 | Sub-sized | Flat | 3.55 | 0.4 | 0.3 | 0.8 | 4.4375 | 0.375 | 0.5 | 23 | 0.001 | 73 | 119 | 16.9 | 26.5
1 | Aluminum 6061-T6 | NSM, Support Structures |  | 0.66 | 0.08 |  |  | 0.02 | 0.13 |  | 98.25 |  | 0.08 | 0.35 |  |  | 0.23 |  | 0.86 |  |  | 0.08 | [6 empty] | EDM and mechanical grinding | Solution heat treated and precipitation-hardened | Solution Annealed | [8 empty] | SS-J | Sub-sized | Flat | 5 | 0.75 | 1.4 | 1.2 | 4.1667 | 1.1667 | 0.625 | 23 | 0.001 | 294 | 315 | 7.2 | 15.4
1 | Aluminum 6061-T6 | NSM, Support Structures |  | 0.66 | 0.08 |  |  | 0.02 | 0.13 |  | 98.25 |  | 0.08 | 0.35 |  |  | 0.23 |  | 0.86 |  |  | 0.08 | [6 empty] | EDM and mechanical grinding | Solution heat treated and precipitation-hardened | Solution Annealed | [8 empty] | SS- Mini 2E1 | Sub-sized | Flat | 3.55 | 0.4 | 0.3 | 0.8 | 4.4375 | 0.375 | 0.5 | 23 | 0.001 | 279 | 301 | 5.8 | 14.3
2 | Zircaloy-4 | Fuel Cladding | [5 empty] | 0.007 | 0.1 |  |  |  |  | 0.2 | [6 empty] | 98.173 |  |  | 1.4 |  | 0.12 |  |  |  | Cold worked and stress relieved | 20% cold-worked | 650 | 0.5 | [6 empty] | ASTM 1:1 | Sub-sized | Flat | 10 | 0.64 | 7.5 | 10 | 1 | 0.75 | 0.064 | 23 | 0.001 | 446 | 488 | 10.5 | 59
2 | Zircaloy-4 | Fuel Cladding | [5 empty] | 0.007 | 0.1 |  |  |  |  | 0.2 | [6 empty] | 98.173 |  |  | 1.4 |  | 0.12 |  |  |  | Cold worked and stress relieved | 20% cold-worked | 650 | 0.5 | [6 empty] | ASTM 3:2A | Sub-sized | Flat | 15 | 0.64 | 5 | 10 | 1.5 | 0.5 | 0.064 | 23 | 0.001 | 448 | 482 | 7.6 | 37
2 | Zircaloy-4 | Fuel Cladding | [5 empty] | 0.007 | 0.1 |  |  |  |  | 0.2 | [6 empty] | 98.173 |  |  | 1.4 |  | 0.12 |  |  |  | Cold worked and stress relieved | 20% cold-worked | 650 | 0.5 | [6 empty] | ASTM 3:2B | Sub-sized | Flat | 15 | 0.64 | 7.5 | 10 | 1.5 | 0.75 | 0.064 | 23 | 0.001 | 450 | 483 | 8.8 | 44
2 | Zircaloy-4 | Fuel Cladding | [5 empty] | 0.007 | 0.1 |  |  |  |  | 0.2 | [6 empty] | 98.173 |  |  | 1.4 |  | 0.12 |  |  |  | Cold worked and stress relieved | 20% cold-worked | 650 | 0.5 | [6 empty] | ASTM 4:1 | Sub-sized | Flat | 40 | 0.64 | 10 | 10 | 4 | 1 | 0.064 | 23 | 0.001 | 469 | 488 | 8.8 | 28
3 | SS316L | SS316 | 0.018 | 0.42 | 1.74 | 0.04 | 0.26 | 10.1 | 16.9 | 2.05 |  | 0.08 |  | 68.052 |  |  | 0.34 | [11 empty] | Commercial | heat treated-annealed | Solution Annealed | 1050 | 0.5 | furnace |  | 34 |  |  |  | SS-3 | Sub-sized | Flat | 7.62 | 0.76 | 3.95 | 1.52 | 5.0132 | 2.5987 | 0.5 | 23 | 0.001 | 260.3858 | 616.6478 | 78.5182 | 92.0562
3 | SS316L | SS316 | 0.018 | 0.42 | 1.74 | 0.04 | 0.26 | 10.1 | 16.9 | 2.05 |  | 0.08 |  | 68.052 |  |  | 0.34 | [11 empty] | Commercial | heat treated-annealed | Solution Annealed | 1050 | 0.5 | furnace |  | 34 |  |  |  | SS-J3 | Sub-sized | Flat | 5 | 0.75 | 1.4 | 1.2 | 4.1667 | 1.1667 | 0.625 | 23 | 0.001 | 245.6973 | 606.7674 | 70.0664 | 87.1833
3 | SS316L | SS316 | 0.018 | 0.42 | 1.74 | 0.04 | 0.26 | 10.1 | 16.9 | 2.05 |  | 0.08 |  | 68.052 |  |  | 0.34 | [11 empty] | Commercial | Heat treated-annealed | Heat Treatment | 1050 | 0.5 | furnace |  | 34 |  |  |  | SS-1 | Sub-sized | Flat | 20.32 | 0.76 | 6.35 | 1.52 | 13.3684 | 4.1776 | 0.5 | 23 | 0.001 | 264.3917 | 624.061 | 67.2492 | 74.7198
3 | A-213L | Commercial Steel | 0.01 | 0.45 | 5.1 | 0.03 | 0.01 | 12.6 | 17.7 | 2 |  | 0.32 |  | 57.98 |  |  | 2.8 | [5 empty] | 1 | [5 empty] | Cast steel | [10 empty] | SS-3 | Sub-sized | Flat | 7.62 | 0.76 | 3.95 | 1.52 | 5.0132 | 2.5987 | 0.5 | 23 | 0.001 | 231.0089 | 457.57 | 63.697 | 71.4257
3 | SS316L | SS316 | 0.018 | 0.42 | 1.74 | 0.04 | 0.26 | 10.1 | 16.9 | 2.05 |  | 0.08 |  | 68.052 |  |  | 0.34 | [11 empty] | Commercial | heat treated-annealed | Solution Annealed | 1050 | 0.5 | furnace |  | 34 |  |  |  | SS-2 | Sub-sized | Flat | 12.7 | 0.25 | 2.4 | 1.12 | 11.3393 | 2.1429 | 0.22321 | 23 | 0.001 | 249.2068 | 593.2101 | 61.0022 | 63.8838
3 | A-213L | Commercial Steel | 0.01 | 0.45 | 5.1 | 0.03 | 0.01 | 12.6 | 17.7 | 2 |  | 0.32 |  | 57.98 |  |  | 2.8 | [5 empty] | 1 | [5 empty] | Cast steel | [10 empty] | SS-J3 | Sub-sized | Flat | 5 | 0.75 | 1.4 | 1.2 | 4.1667 | 1.1667 | 0.625 | 23 | 0.001 | 217.6558 | 430.41 | 58.4299 | 68.448
3 | SS316L | SS316 | 0.018 | 0.42 | 1.74 | 0.04 | 0.26 | 10.1 | 16.9 | 2.05 |  | 0.08 |  | 68.052 |  |  | 0.34 | [11 empty] | Commercial | heat treated-annealed | Solution Annealed | 1050 | 0.5 | furnace |  | 34 |  |  |  | SS-Mini | Sub-sized | Flat | 2.3 | 0.25 |  | 0.4 | 5.75 |  | 0.625 | 23 | 0.001 | 228.3383 | 561.0935 | 56.1026 | 56.0377
3 | A-213L | Commercial Steel | 0.01 | 0.45 | 5.1 | 0.03 | 0.01 | 12.6 | 17.7 | 2 |  | 0.32 |  | 57.98 |  |  | 2.8 | [5 empty] | 1 | [5 empty] | Cast steel | [10 empty] | SS-2 | Sub-sized | Flat | 12.7 | 0.25 | 2.4 | 1.12 | 11.3393 | 2.1429 | 0.22321 | 23 | 0.001 | 232.1369 | 444.0061 | 52.9179 | 54.358
3 | A-213L | Commercial Steel | 0.01 | 0.45 | 5.1 | 0.03 | 0.01 | 12.6 | 17.7 | 2 |  | 0.32 |  | 57.98 |  |  | 2.8 | [5 empty] | 1 | [5 empty] | Cast steel | [10 empty] | SS-1 | Sub-sized | Flat | 20.32 | 0.76 | 6.35 | 1.52 | 13.3684 | 4.1776 | 0.5 | 23 | 0.001 | 235.0148 | 442.7656 | 41.8939 | 45.0161
3 | SS316L | SS316 | 0.018 | 0.42 | 1.74 | 0.04 | 0.26 | 10.1 | 16.9 | 2.05 |  | 0.08 |  | 68.052 |  |  | 0.34 | [11 empty] | Commercial | annealed at 1163k | Heat Treatment | 890 | 0.5 | furnace |  | 24 |  |  |  | SS-3 | Sub-sized | Flat | 7.62 | 0.76 | 3.95 | 1.52 | 5.0132 | 2.5987 | 0.5 | 23 | 0.001 | 554.1543 | 732.716 | 37.6068 | 51.955
3 | SS316L | SS316 | 0.018 | 0.42 | 1.74 | 0.04 | 0.26 | 10.1 | 16.9 | 2.05 |  | 0.08 |  | 68.052 |  |  | 0.34 | [11 empty] | Commercial | annealed at 1163k | Heat Treatment | 890 | 0.5 | furnace |  | 24 |  |  |  | SS-J3 | Sub-sized | Flat | 5 | 0.75 | 1.4 | 1.2 | 4.1667 | 1.1667 | 0.625 | 23 | 0.001 | 519.4362 | 715.429 | 37.3618 | 54.1243
3 | SS316L | SS316 | 0.018 | 0.42 | 1.74 | 0.04 | 0.26 | 10.1 | 16.9 | 2.05 |  | 0.08 |  | 68.052 |  |  | 0.34 | [11 empty] | Commercial | Annealed at 1163k | Heat Treatment | 890 | 0.5 | furnace |  | 24 |  |  |  | SS-1 | Sub-sized | Flat | 20.32 | 0.76 | 6.35 | 1.52 | 13.3684 | 4.1776 | 0.5 | 23 | 0.001 | 544.8071 | 738.8941 | 33.6871 | 41.1192
3 | SS316L | SS316 | 0.018 | 0.42 | 1.74 | 0.04 | 0.26 | 10.1 | 16.9 | 2.05 |  | 0.08 |  | 68.052 |  |  | 0.34 | [11 empty] | Commercial | annealed at 1163k | Heat Treatment | 890 | 0.5 | furnace |  | 24 |  |  |  | SS-2 | Sub-sized | Flat | 12.7 | 0.25 | 2.4 | 1.12 | 11.3393 | 2.1429 | 0.22321 | 23 | 0.001 | 522.0215 | 732.7296 | 32.0947 | 34.7521
3 | SS316L | SS316 | 0.018 | 0.42 | 1.74 | 0.04 | 0.26 | 10.1 | 16.9 | 2.05 |  | 0.08 |  | 68.052 |  |  | 0.34 | [11 empty] | Commercial | Cold work | 20% cold-worked |  |  |  |  | 50 |  |  |  | SS-1 | Sub-sized | Flat | 20.32 | 0.76 | 6.35 | 1.52 | 13.3684 | 4.1776 | 0.5 | 23 | 0.001 | 721.0682 | 822.8715 | 17.5185 | 25.2593
3 | SS316L | SS316 | 0.018 | 0.42 | 1.74 | 0.04 | 0.26 | 10.1 | 16.9 | 2.05 |  | 0.08 |  | 68.052 |  |  | 0.34 | [11 empty] | Commercial | cold work | 20% cold-worked |  |  |  |  | 50 |  |  |  | SS-J3 | Sub-sized | Flat | 5 | 0.75 | 1.4 | 1.2 | 4.1667 | 1.1667 | 0.625 | 23 | 0.001 | 734.4214 | 805.58 | 16.6611 | 38.1288
3 | SS316L | SS316 | 0.018 | 0.42 | 1.74 | 0.04 | 0.26 | 10.1 | 16.9 | 2.05 |  | 0.08 |  | 68.052 |  |  | 0.34 | [11 empty] | Commercial | cold work | 20% cold-worked |  |  |  |  | 50 |  |  |  | SS-3 | Sub-sized | Flat | 7.62 | 0.76 | 3.95 | 1.52 | 5.0132 | 2.5987 | 0.5 | 23 | 0.001 | 763.7982 | 830.27 | 12.2515 | 26.3445
3 | SS316L | SS316 | 0.018 | 0.42 | 1.74 | 0.04 | 0.26 | 10.1 | 16.9 | 2.05 |  | 0.08 |  | 68.052 |  |  | 0.34 | [11 empty] | Commercial | cold work | 20% cold-worked |  |  |  |  | 50 |  |  |  | SS-2 | Sub-sized | Flat | 12.7 | 0.25 | 2.4 | 1.12 | 11.3393 | 2.1429 | 0.22321 | 23 | 0.001 | 691.8459 | 808.0661 | 10.9041 | 13.8816
3 | A-533B | RPVS | 0.21 | 0.24 | 1.31 | 0.009 | 0.012 | 0.65 | 0.08 | 0.54 |  | 0.011 |  | 96.828 |  |  | 0.11 | [11 empty] | RPV steel | normalized(912.85C), annealed(597.85C for 4 hour), then water quench, then tempered at (662.85C for 4hour), then stress-relief annealed (620.85C for 40hour), then cooled in the furnace | Heat Treatment | 621 | 4 | furnace | [5 empty] | SS-3 | Sub-sized | Flat | 7.62 | 0.76 | 3.95 | 1.52 | 5.0132 | 2.5987 | 0.5 | 23 | 0.001 | 486.0534 | 641.5691 | 10.1692 | 19.6628
3 | A-533B | RPVS | 0.21 | 0.24 | 1.31 | 0.009 | 0.012 | 0.65 | 0.08 | 0.54 |  | 0.011 |  | 96.828 |  |  | 0.11 | [11 empty] | RPV steel | normalized(912.85C), annealed(597.85C for 4 hour), then water quench, then tempered at (662.85C for 4hour), then stress-relief annealed (620.85C for 40hour), then cooled in the furnace | Heat Treatment | 621 | 4 | furnace | [5 empty] | SS-J3 | Sub-sized | Flat | 5 | 0.75 | 1.4 | 1.2 | 4.1667 | 1.1667 | 0.625 | 23 | 0.001 | 483.3828 | 641.5637 | 9.9242 | 21.5608
3 | SS316L | SS316 | 0.018 | 0.42 | 1.74 | 0.04 | 0.26 | 10.1 | 16.9 | 2.05 |  | 0.08 |  | 68.052 |  |  | 0.34 | [11 empty] | Commercial | cold work | 20% cold-worked |  |  |  |  | 50 |  |  |  | SS-Mini | Sub-sized | Flat | 2.3 | 0.25 |  | 0.4 | 5.75 |  | 0.625 | 23 | 0.001 | 643.6202 | 743.8592 | 9.3118 | 21.0674
3 | A-533B | RPVS | 0.21 | 0.24 | 1.31 | 0.009 | 0.012 | 0.65 | 0.08 | 0.54 |  | 0.011 |  | 96.828 |  |  | 0.11 | [11 empty] | RPV steel | normalized(912.85C), annealed(597.85C for 4 hour), then water quench, then tempered at (662.85C for 4hour), then stress-relief annealed (620.85C for 40hour), then cooled in the furnace | Heat Treatment | 621 | 4 | furnace | [5 empty] | SS-1 | Sub-sized | Flat | 20.32 | 0.76 | 6.35 | 1.52 | 13.3684 | 4.1776 | 0.5 | 23 | 0.001 | 472.7003 | 619.3592 | 8.0869 | 10.9936
3 | F82H | NSM, Support Structures | 0.09 | 0.1 | 0.21 |  |  |  | 7.46 |  |  | 0.006 |  | 90.174 | [8 empty] | 1.96 | [5 empty] | Ferritic steel | austenization (1039.85C for 0.5 hour), then air cooled, then tempering (739.85C for 1hour) | Solution Annealed | 740 | 1 | air | [5 empty] | ASTM A | Sub-sized | Flat | 28 | 2.98 | 6 | 6.96 | 4.6667 | 1 | 1 | 23 | 0.001 | 447.3294 | 620.5591 | 8.0869 | 21.9743
3 | F82H | NSM, Support Structures | 0.09 | 0.1 | 0.21 |  |  |  | 7.46 |  |  | 0.006 |  | 90.174 | [8 empty] | 1.96 | [5 empty] | Ferritic steel | austenization (1039.85C for 0.5 hour), then air cooled, then tempering (739.85C for 1hour) | Solution Annealed | 740 | 1 | air | [5 empty] | SS-J3 | Sub-sized | Flat | 5 | 0.75 | 1.4 | 1.2 | 4.1667 | 1.1667 | 0.625 | 23 | 0.001 | 484.7181 | 597.0829 | 7.4744 | 22.7948
3 | F82H | NSM, Support Structures | 0.09 | 0.1 | 0.21 |  |  |  | 7.46 |  |  | 0.006 |  | 90.174 | [8 empty] | 1.96 | [5 empty] | Ferritic steel | austenization (1039.85C for 0.5 hour), then air cooled, then tempering (739.85C for 1hour) | Solution Annealed | 740 | 1 | air | [5 empty] | SS-3 | Sub-sized | Flat | 7.62 | 0.76 | 3.95 | 1.52 | 5.0132 | 2.5987 | 0.5 | 23 | 0.001 | 482.0475 | 599.5571 | 6.862 | 18.0531
3 | F82H | NSM, Support Structures | 0.09 | 0.1 | 0.21 |  |  |  | 7.46 |  |  | 0.006 |  | 90.174 | [8 empty] | 1.96 | [5 empty] | Ferritic steel | austenization (1039.85C for 0.5 hour), then air cooled, then tempering (739.85C for 1hour) | Solution Annealed | 740 | 1 | air | [5 empty] | SS-2 | Sub-sized | Flat | 12.7 | 0.25 | 2.4 | 1.12 | 11.3393 | 2.1429 | 0.22321 | 23 | 0.001 | 490.0976 | 616.8498 | 6.372 | 8.9758
3 | F82H | NSM, Support Structures | 0.09 | 0.1 | 0.21 |  |  |  | 7.46 |  |  | 0.006 |  | 90.174 | [8 empty] | 1.96 | [5 empty] | Ferritic steel | Austenization (1039.85C for 0.5 hour), then air cooled, then tempering (739.85C for 1hour) | Solution Annealed | 740 | 0.5 | air | [5 empty] | SS-1 | Sub-sized | Flat | 20.32 | 0.76 | 6.35 | 1.52 | 13.3684 | 4.1776 | 0.5 | 23 | 0.001 | 488.724 | 609.4318 | 5.7596 | 10.8737
3 | A-533B | RPVS | 0.21 | 0.24 | 1.31 | 0.009 | 0.012 | 0.65 | 0.08 | 0.54 |  | 0.011 |  | 96.828 |  |  | 0.11 | [11 empty] | RPV steel | normalized(912.85C), annealed(597.85C for 4 hour), then water quench, then tempered at (662.85C for 4hour), then stress-relief annealed (620.85C for 40hour), then cooled in the furnace | Heat Treatment | 621 | 4 | furnace | [5 empty] | SS-2 | Sub-sized | Flat | 12.7 | 0.25 | 2.4 | 1.12 | 11.3393 | 2.1429 | 0.22321 | 23 | 0.001 | 434.8203 | 579.869 | 5.2696 | 6.9289
3 | SS316L | SS316 | 0.018 | 0.42 | 1.74 | 0.04 | 0.26 | 10.1 | 16.9 | 2.05 |  | 0.08 |  | 68.052 |  |  | 0.34 | [11 empty] | Commercial | annealed at 1163k | Heat Treatment | 890 | 0.5 | furnace |  | 24 |  |  |  | SS-Mini | Sub-sized | Flat | 2.3 | 0.25 |  | 0.4 | 5.75 |  | 0.625 | 23 | 0.001
3 | A-213L | Commercial Steel | 0.01 | 0.45 | 5.1 | 0.03 | 0.01 | 12.6 | 17.7 | 2 |  | 0.32 |  | 57.98 |  |  | 2.8 | [5 empty] | 1 | [5 empty] | Cast steel | [10 empty] | SS-Mini | Sub-sized | Flat | 2.3 | 0.25 |  | 0.4 | 5.75 |  | 0.625 | 23 | 0.001
3 | F82H | NSM, Support Structures | 0.09 | 0.1 | 0.21 |  |  |  | 7.46 |  |  | 0.006 |  | 90.174 | [8 empty] | 1.96 | [5 empty] | Ferritic steel | austenization (1039.85C for 0.5 hour), then air cooled, then tempering (739.85C for 1hour) | Solution Annealed | 740 | 1 | air | [5 empty] | SS-Mini | Sub-sized | Flat | 2.3 | 0.25 |  | 0.4 | 5.75 |  | 0.625 | 23 | 0.001
3 | A-533B | RPVS | 0.21 | 0.24 | 1.31 | 0.009 | 0.012 | 0.65 | 0.08 | 0.54 |  | 0.011 |  | 96.828 |  |  | 0.11 | [11 empty] | RPV steel | normalized(912.85C), annealed(597.85C for 4 hour), then water quench, then tempered at (662.85C for 4hour), then stress-relief annealed (620.85C for 40hour), then cooled in the furnace | Heat Treatment | 621 | 4 | furnace | [5 empty] | SS-Mini | Sub-sized | Flat | 2.3 | 0.25 |  | 0.4 | 5.75 |  | 0.625 | 23 | 0.001
3 | SS316L | SS316 | 0.018 | 0.42 | 1.74 | 0.04 | 0.26 | 10.1 | 16.9 | 2.05 |  | 0.08 |  | 68.052 |  |  | 0.34 | [11 empty] | Commercial | cold work | 20% cold-worked |  |  |  |  | 50 |  |  |  | ASTM A | Sub-sized | Flat | 28 | 2.98 | 6 | 6.96 | 4.6667 | 1 | 1 | 23 | 0.001
3 | SS316L | SS316 | 0.018 | 0.42 | 1.74 | 0.04 | 0.26 | 10.1 | 16.9 | 2.05 |  | 0.08 |  | 68.052 |  |  | 0.34 | [11 empty] | Commercial | annealed at 1163k | Heat Treatment | 890 | 0.5 | furnace |  | 24 |  |  |  | ASTM A | Sub-sized | Flat | 28 | 2.98 | 6 | 6.96 | 4.6667 | 1 | 1 | 23 | 0.001
3 | SS316L | SS316 | 0.018 | 0.42 | 1.74 | 0.04 | 0.26 | 10.1 | 16.9 | 2.05 |  | 0.08 |  | 68.052 |  |  | 0.34 | [11 empty] | Commercial | heat treated-annealed | Solution Annealed | 1050 | 0.5 | furnace |  | 34 |  |  |  | ASTM A | Sub-sized | Flat | 28 | 2.98 | 6 | 6.96 | 4.6667 | 1 | 1 | 23 | 0.001
3 | A-213L | Commercial Steel | 0.01 | 0.45 | 5.1 | 0.03 | 0.01 | 12.6 | 17.7 | 2 |  | 0.32 |  | 57.98 |  |  | 2.8 | [5 empty] | 1 | [5 empty] | Cast steel | [10 empty] | ASTM A | Sub-sized | Flat | 28 | 2.98 | 6 | 6.96 | 4.6667 | 1 | 1 | 23 | 0.001
3 | A-533B | RPVS | 0.21 | 0.24 | 1.31 | 0.009 | 0.012 | 0.65 | 0.08 | 0.54 |  | 0.011 |  | 96.828 |  |  | 0.11 | [11 empty] | RPV steel | normalized(912.85C), annealed(597.85C for 4 hour), then water quench, then tempered at (662.85C for 4hour), then stress-relief annealed (620.85C for 40hour), then cooled in the furnace | Heat Treatment | 621 | 4 | furnace | [5 empty] | ASTM A | Sub-sized | Flat | 28 | 2.98 | 6 | 6.96 | 4.6667 | 1 | 1 | 23 | 0.001
4 | JPCA | SS316 | 0.055 | 0.53 | 1.88 | 0.024 |  | 15.8 | 15.27 | 2.66 |  |  | 0.24 | 63.5378 |  | 0.0032 | [14 empty] | Heat Treatment |  |  |  |  | 20 | 0 | 420 |  | S | Sub-sized | Flat | 5 | 0.30428 |  | 1.2 | 4.1667 |  | 0.25357 | 23 | 0.00067 |  |  |  | 66.6336
4 | JPCA | SS316 | 0.055 | 0.53 | 1.88 | 0.024 |  | 15.8 | 15.27 | 2.66 |  |  | 0.24 | 63.5378 |  | 0.0032 | [14 empty] | Heat Treatment |  |  |  |  | 20 | 0 | 420 |  | W | Sub-sized | Flat | 10 | 0.95697 |  | 2.4 | 4.1667 |  | 0.39874 | 23 | 0.00067 |  |  |  | 57.2045
4 | JPCA | SS316 | 0.055 | 0.53 | 1.88 | 0.024 |  | 15.8 | 15.27 | 2.66 |  |  | 0.24 | 63.5378 |  | 0.0032 | [14 empty] | Heat Treatment |  |  |  |  | 20 | 0 | 157 |  |  | Sub-sized | Flat | [6 empty] | 0.42537 | 23 | 0.00067 |  |  |  | 47.9147
4 | JPCA | SS316 | 0.055 | 0.53 | 1.88 | 0.024 |  | 15.8 | 15.27 | 2.66 |  |  | 0.24 | 63.5378 |  | 0.0032 | [14 empty] | Heat Treatment |  |  |  |  | 20 | 0 | 157 |  |  | Sub-sized | Flat | [6 empty] | 0.38097 | 23 | 0.00067 |  |  |  | 47.6159
4 | JPCA | SS316 | 0.055 | 0.53 | 1.88 | 0.024 |  | 15.8 | 15.27 | 2.66 |  |  | 0.24 | 63.5378 |  | 0.0032 | [14 empty] | Heat Treatment |  |  |  |  | 20 | 0 | 157 |  |  | Sub-sized | Flat | [6 empty] | 0.83637 | 23 | 0.00067 |  |  |  | 46.4725
4 | JPCA | SS316 | 0.055 | 0.53 | 1.88 | 0.024 |  | 15.8 | 15.27 | 2.66 |  |  | 0.24 | 63.5378 |  | 0.0032 | [14 empty] | Heat Treatment |  |  |  |  | 20 | 0 | 157 |  |  | Sub-sized | Flat | [6 empty] | 0.2015 | 23 | 0.00067 |  |  |  | 45.3124
4 | JPCA | SS316 | 0.055 | 0.53 | 1.88 | 0.024 |  | 15.8 | 15.27 | 2.66 |  |  | 0.24 | 63.5378 |  | 0.0032 | [14 empty] | Heat Treatment |  |  |  |  | 20 | 0 | 157 |  |  | Sub-sized | Flat | [6 empty] | 0.42541 | 23 | 0.00067 |  |  |  | 45.2952
4 | JPCA | SS316 | 0.055 | 0.53 | 1.88 | 0.024 |  | 15.8 | 15.27 | 2.66 |  |  | 0.24 | 63.5378 |  | 0.0032 | [14 empty] | Heat Treatment |  |  |  |  | 20 | 0 | 157 |  |  | Sub-sized | Flat | [6 empty] | 0.82695 | 23 | 0.00067 |  |  |  | 44.7605
4 | JPCA | SS316 | 0.055 | 0.53 | 1.88 | 0.024 |  | 15.8 | 15.27 | 2.66 |  |  | 0.24 | 63.5378 |  | 0.0032 | [14 empty] | Heat Treatment |  |  |  |  | 20 | 0 | 157 |  |  | Sub-sized | Flat | [6 empty] | 0.54733 | 23 | 0.00067 |  |  |  | 42.4647
4 | JPCA | SS316 | 0.055 | 0.53 | 1.88 | 0.024 |  | 15.8 | 15.27 | 2.66 |  |  | 0.24 | 63.5378 |  | 0.0032 | [14 empty] | Heat Treatment |  |  |  |  | 20 | 0 | 157 |  |  | Sub-sized | Flat | [6 empty] | 0.83738 | 23 | 0.00067 |  |  |  | 42.2409
4 | JPCA | SS316 | 0.055 | 0.53 | 1.88 | 0.024 |  | 15.8 | 15.27 | 2.66 |  |  | 0.24 | 63.5378 |  | 0.0032 | [14 empty] | Heat Treatment |  |  |  |  | 20 | 0 | 157 |  |  | Sub-sized | Flat | [6 empty] | 0.40373 | 23 | 0.00067 |  |  |  | 42.1735
4 | JPCA | SS316 | 0.055 | 0.53 | 1.88 | 0.024 |  | 15.8 | 15.27 | 2.66 |  |  | 0.24 | 63.5378 |  | 0.0032 | [14 empty] | Heat Treatment |  |  |  |  | 20 | 0 | 157 |  |  | Sub-sized | Flat | [6 empty] | 0.41129 | 23 | 0.00067 |  |  |  | 42.173
4 | JPCA | SS316 | 0.055 | 0.53 | 1.88 | 0.024 |  | 15.8 | 15.27 | 2.66 |  |  | 0.24 | 63.5378 |  | 0.0032 | [14 empty] | Heat Treatment |  |  |  |  | 20 | 0 | 157 |  |  | Sub-sized | Flat | [6 empty] | 0.82889 | 23 | 0.00067 |  |  |  | 41.7378
4 | JPCA | SS316 | 0.055 | 0.53 | 1.88 | 0.024 |  | 15.8 | 15.27 | 2.66 |  |  | 0.24 | 63.5378 |  | 0.0032 | [14 empty] | Heat Treatment |  |  |  |  | 20 | 0 | 157 |  |  | Sub-sized | Flat | [6 empty] | 0.43586 | 23 | 0.00067 |  |  |  | 41.6673
4 | JPCA | SS316 | 0.055 | 0.53 | 1.88 | 0.024 |  | 15.8 | 15.27 | 2.66 |  |  | 0.24 | 63.5378 |  | 0.0032 | [14 empty] | Heat Treatment |  |  |  |  | 20 | 0 | 157 |  |  | Sub-sized | Flat | [6 empty] | 0.81189 | 23 | 0.00067 |  |  |  | 40.9331
4 | JPCA | SS316 | 0.055 | 0.53 | 1.88 | 0.024 |  | 15.8 | 15.27 | 2.66 |  |  | 0.24 | 63.5378 |  | 0.0032 | [14 empty] | Heat Treatment |  |  |  |  | 20 | 0 | 157 |  |  | Sub-sized | Flat | [6 empty] | 0.31873 | 23 | 0.00067 |  |  |  | 40.3666
4 | JPCA | SS316 | 0.055 | 0.53 | 1.88 | 0.024 |  | 15.8 | 15.27 | 2.66 |  |  | 0.24 | 63.5378 |  | 0.0032 | [14 empty] | Heat Treatment |  |  |  |  | 20 | 0 | 157 |  |  | Sub-sized | Flat | [6 empty] | 0.54832 | 23 | 0.00067 |  |  |  | 39.5429
4 | JPCA | SS316 | 0.055 | 0.53 | 1.88 | 0.024 |  | 15.8 | 15.27 | 2.66 |  |  | 0.24 | 63.5378 |  | 0.0032 | [14 empty] | Heat Treatment |  |  |  |  | 20 | 0 | 157 |  |  | Sub-sized | Flat | [6 empty] | 0.18175 | 23 | 0.00067 |  |  |  | 39.2689
4 | JPCA | SS316 | 0.055 | 0.53 | 1.88 | 0.024 |  | 15.8 | 15.27 | 2.66 |  |  | 0.24 | 63.5378 |  | 0.0032 | [14 empty] | Heat Treatment |  |  |  |  | 20 | 0 | 157 |  |  | Sub-sized | Flat | [6 empty] | 0.15153 | 23 | 0.00067 |  |  |  | 38.2637
4 | JPCA | SS316 | 0.055 | 0.53 | 1.88 | 0.024 |  | 15.8 | 15.27 | 2.66 |  |  | 0.24 | 63.5378 |  | 0.0032 | [14 empty] | Heat Treatment |  |  |  |  | 20 | 0 | 157 |  |  | Sub-sized | Flat | [6 empty] | 0.20823 | 23 | 0.00067 |  |  |  | 37.4533
4 | JPCA | SS316 | 0.055 | 0.53 | 1.88 | 0.024 |  | 15.8 | 15.27 | 2.66 |  |  | 0.24 | 63.5378 |  | 0.0032 | [14 empty] | Heat Treatment |  |  |  |  | 20 | 0 | 420 |  | S | Sub-sized | Flat | 5 | 0.52755 |  | 1.2 | 4.1667 |  | 0.43962 | 23 | 0.00067 |  |  |  | 37.0234
4 | JPCA | SS316 | 0.055 | 0.53 | 1.88 | 0.024 |  | 15.8 | 15.27 | 2.66 |  |  | 0.24 | 63.5378 |  | 0.0032 | [14 empty] | Heat Treatment |  |  |  |  | 20 | 12 | 157 |  |  | Sub-sized | Flat | [6 empty] | 0.75909 | 23 | 0.00067 |  |  |  | 34.2876
4 | JPCA | SS316 | 0.055 | 0.53 | 1.88 | 0.024 |  | 15.8 | 15.27 | 2.66 |  |  | 0.24 | 63.5378 |  | 0.0032 | [14 empty] | Heat Treatment |  |  |  |  | 20 | 0 | 157 |  |  | Sub-sized | Flat | [6 empty] | 0.083573 | 23 | 0.00067 |  |  |  | 33.8358
4 | JPCA | SS316 | 0.055 | 0.53 | 1.88 | 0.024 |  | 15.8 | 15.27 | 2.66 |  |  | 0.24 | 63.5378 |  | 0.0032 | [14 empty] | Heat Treatment |  |  |  |  | 20 | 12 | 157 |  |  | Sub-sized | Flat | [6 empty] | 0.83471 | 23 | 0.00067 |  |  |  | 31.763
4 | JPCA | SS316 | 0.055 | 0.53 | 1.88 | 0.024 |  | 15.8 | 15.27 | 2.66 |  |  | 0.24 | 63.5378 |  | 0.0032 | [14 empty] | Heat Treatment |  |  |  |  | 20 | 12 | 157 |  |  | Sub-sized | Flat | [6 empty] | 0.19037 | 23 | 0.00067 |  |  |  | 31.7118
4 | JPCA | SS316 | 0.055 | 0.53 | 1.88 | 0.024 |  | 15.8 | 15.27 | 2.66 |  |  | 0.24 | 63.5378 |  | 0.0032 | [14 empty] | Heat Treatment |  |  |  |  | 20 | 12 | 157 |  |  | Sub-sized | Flat | [6 empty] | 0.41145 | 23 | 0.00067 |  |  |  | 31.4933
4 | JPCA | SS316 | 0.055 | 0.53 | 1.88 | 0.024 |  | 15.8 | 15.27 | 2.66 |  |  | 0.24 | 63.5378 |  | 0.0032 | [14 empty] | Heat Treatment |  |  |  |  | 20 | 12 | 157 |  |  | Sub-sized | Flat | [6 empty] | 0.85645 | 23 | 0.00067 |  |  |  | 31.1568
4 | JPCA | SS316 | 0.055 | 0.53 | 1.88 | 0.024 |  | 15.8 | 15.27 | 2.66 |  |  | 0.24 | 63.5378 |  | 0.0032 | [14 empty] | Heat Treatment |  |  |  |  | 20 | 12 | 157 |  |  | Sub-sized | Flat | [6 empty] | 0.3661 | 23 | 0.00067 |  |  |  | 31.0938
4 | JPCA | SS316 | 0.055 | 0.53 | 1.88 | 0.024 |  | 15.8 | 15.27 | 2.66 |  |  | 0.24 | 63.5378 |  | 0.0032 | [14 empty] | Heat Treatment |  |  |  |  | 20 | 12 | 157 |  |  | Sub-sized | Flat | [6 empty] | 0.42846 | 23 | 0.00067 |  |  |  | 31.089
4 | JPCA | SS316 | 0.055 | 0.53 | 1.88 | 0.024 |  | 15.8 | 15.27 | 2.66 |  |  | 0.24 | 63.5378 |  | 0.0032 | [14 empty] | Heat Treatment |  |  |  |  | 20 | 12 | 157 |  |  | Sub-sized | Flat | [6 empty] | 0.17432 | 23 | 0.00067 |  |  |  | 30.7056
4 | JPCA | SS316 | 0.055 | 0.53 | 1.88 | 0.024 |  | 15.8 | 15.27 | 2.66 |  |  | 0.24 | 63.5378 |  | 0.0032 | [14 empty] | Heat Treatment |  |  |  |  | 20 | 12 | 157 |  |  | Sub-sized | Flat | [6 empty] | 0.50122 | 23 | 0.00067 |  |  |  | 30.2774
4 | JPCA | SS316 | 0.055 | 0.53 | 1.88 | 0.024 |  | 15.8 | 15.27 | 2.66 |  |  | 0.24 | 63.5378 |  | 0.0032 | [14 empty] | Heat Treatment |  |  |  |  | 20 | 12 | 157 |  |  | Sub-sized | Flat | [6 empty] | 0.54374 | 23 | 0.00067 |  |  |  | 29.9719
4 | JPCA | SS316 | 0.055 | 0.53 | 1.88 | 0.024 |  | 15.8 | 15.27 | 2.66 |  |  | 0.24 | 63.5378 |  | 0.0032 | [14 empty] | Heat Treatment |  |  |  |  | 20 | 12 | 157 |  |  | Sub-sized | Flat | [6 empty] | 0.39258 | 23 | 0.00067 |  |  |  | 29.782
4 | JPCA | SS316 | 0.055 | 0.53 | 1.88 | 0.024 |  | 15.8 | 15.27 | 2.66 |  |  | 0.24 | 63.5378 |  | 0.0032 | [14 empty] | Heat Treatment |  |  |  |  | 20 | 12 | 157 |  |  | Sub-sized | Flat | [6 empty] | 0.21307 | 23 | 0.00067 |  |  |  | 29.5943
4 | JPCA | SS316 | 0.055 | 0.53 | 1.88 | 0.024 |  | 15.8 | 15.27 | 2.66 |  |  | 0.24 | 63.5378 |  | 0.0032 | [14 empty] | Heat Treatment |  |  |  |  | 20 | 12 | 157 |  |  | Sub-sized | Flat | [6 empty] | 0.21782 | 23 | 0.00067 |  |  |  | 27.8812
4 | JPCA | SS316 | 0.055 | 0.53 | 1.88 | 0.024 |  | 15.8 | 15.27 | 2.66 |  |  | 0.24 | 63.5378 |  | 0.0032 | [14 empty] | Heat Treatment |  |  |  |  | 20 | 24 | 157 |  |  | Sub-sized | Flat | [6 empty] | 0.37941 | 23 | 0.00067 |  |  |  | 25.753
4 | JPCA | SS316 | 0.055 | 0.53 | 1.88 | 0.024 |  | 15.8 | 15.27 | 2.66 |  |  | 0.24 | 63.5378 |  | 0.0032 | [14 empty] | Heat Treatment |  |  |  |  | 20 | 0 | 520 |  | W | Sub-sized | Flat | 10 | 0.86185 |  | 2.4 | 4.1667 |  | 0.3591 | 23 | 0.00067 |  |  |  | 25.527
4 | JPCA | SS316 | 0.055 | 0.53 | 1.88 | 0.024 |  | 15.8 | 15.27 | 2.66 |  |  | 0.24 | 63.5378 |  | 0.0032 | [14 empty] | Heat Treatment |  |  |  |  | 20 | 24 | 157 |  |  | Sub-sized | Flat | [6 empty] | 0.35675 | 23 | 0.00067 |  |  |  | 24.9487
4 | JPCA | SS316 | 0.055 | 0.53 | 1.88 | 0.024 |  | 15.8 | 15.27 | 2.66 |  |  | 0.24 | 63.5378 |  | 0.0032 | [14 empty] | Heat Treatment |  |  |  |  | 20 | 24 | 157 |  |  | Sub-sized | Flat | [6 empty] | 0.42477 | 23 | 0.00067 |  |  |  | 24.9434
4 | JPCA | SS316 | 0.055 | 0.53 | 1.88 | 0.024 |  | 15.8 | 15.27 | 2.66 |  |  | 0.24 | 63.5378 |  | 0.0032 | [14 empty] | Heat Treatment |  |  |  |  | 20 | 0 | 520 |  | W | Sub-sized | Flat | 10 | 0.47873 |  | 2.4 | 4.1667 |  | 0.19947 | 23 | 0.00067 |  |  |  | 24.3041
4 | JPCA | SS316 | 0.055 | 0.53 | 1.88 | 0.024 |  | 15.8 | 15.27 | 2.66 |  |  | 0.24 | 63.5378 |  | 0.0032 | [14 empty] | Heat Treatment |  |  |  |  | 20 | 24 | 157 |  |  | Sub-sized | Flat | [6 empty] | 0.76113 | 23 | 0.00067 |  |  |  | 24.2123
4 | JPCA | SS316 | 0.055 | 0.53 | 1.88 | 0.024 |  | 15.8 | 15.27 | 2.66 |  |  | 0.24 | 63.5378 |  | 0.0032 | [14 empty] | Heat Treatment |  |  |  |  | 20 | 35 | 520 |  | W | Sub-sized | Flat | 10 | 0.91733 |  | 2.4 | 4.1667 |  | 0.38222 | 23 | 0.00067 |  |  |  | 24.1088
4 | JPCA | SS316 | 0.055 | 0.53 | 1.88 | 0.024 |  | 15.8 | 15.27 | 2.66 |  |  | 0.24 | 63.5378 |  | 0.0032 | [14 empty] | Heat Treatment |  |  |  |  | 20 | 24 | 157 |  |  | Sub-sized | Flat | [6 empty] | 0.48998 | 23 | 0.00067 |  |  |  | 23.9309
4 | JPCA | SS316 | 0.055 | 0.53 | 1.88 | 0.024 |  | 15.8 | 15.27 | 2.66 |  |  | 0.24 | 63.5378 |  | 0.0032 | [14 empty] | Heat Treatment |  |  |  |  | 20 | 0 | 520 |  | S | Sub-sized | Flat | 5 | 0.99654 |  | 1.2 | 4.1667 |  | 0.83045 | 23 | 0.00067 |  |  |  | 23.3557
4 | JPCA | SS316 | 0.055 | 0.53 | 1.88 | 0.024 |  | 15.8 | 15.27 | 2.66 |  |  | 0.24 | 63.5378 |  | 0.0032 | [14 empty] | Heat Treatment |  |  |  |  | 20 | 35 | 520 |  | W | Sub-sized | Flat | 10 | 0.44647 |  | 2.4 | 4.1667 |  | 0.18603 | 23 | 0.00067 |  |  |  | 23.2435
4 | JPCA | SS316 | 0.055 | 0.53 | 1.88 | 0.024 |  | 15.8 | 15.27 | 2.66 |  |  | 0.24 | 63.5378 |  | 0.0032 | [14 empty] | Heat Treatment |  |  |  |  | 20 | 35 | 520 |  | S | Sub-sized | Flat | 5 | 0.99655 |  | 1.2 | 4.1667 |  | 0.83046 | 23 | 0.00067 |  |  |  | 23.1787
4 | JPCA | SS316 | 0.055 | 0.53 | 1.88 | 0.024 |  | 15.8 | 15.27 | 2.66 |  |  | 0.24 | 63.5378 |  | 0.0032 | [14 empty] | Heat Treatment |  |  |  |  | 20 | 35 | 520 |  | S | Sub-sized | Flat | 5 | 0.46563 |  | 1.2 | 4.1667 |  | 0.38802 | 23 | 0.00067 |  |  |  | 22.8693
4 | JPCA | SS316 | 0.055 | 0.53 | 1.88 | 0.024 |  | 15.8 | 15.27 | 2.66 |  |  | 0.24 | 63.5378 |  | 0.0032 | [14 empty] | Heat Treatment |  |  |  |  | 20 | 24 | 157 |  |  | Sub-sized | Flat | [6 empty] | 0.68843 | 23 | 0.00067 |  |  |  | 20.7923
4 | JPCA | SS316 | 0.055 | 0.53 | 1.88 | 0.024 |  | 15.8 | 15.27 | 2.66 |  |  | 0.24 | 63.5378 |  | 0.0032 | [14 empty] | Heat Treatment |  |  |  |  | 20 | 12 | 157 |  |  | Sub-sized | Flat | [6 empty] | 0.095111 | 23 | 0.00067 |  |  |  | 20.5358
4 | JPCA | SS316 | 0.055 | 0.53 | 1.88 | 0.024 |  | 15.8 | 15.27 | 2.66 |  |  | 0.24 | 63.5378 |  | 0.0032 | [14 empty] | Heat Treatment |  |  |  |  | 20 | 0 | 157 |  |  | Sub-sized | Flat | [6 empty] | 0.057335 | 23 | 0.00067 |  |  |  | 19.5312
4 | JPCA | SS316 | 0.055 | 0.53 | 1.88 | 0.024 |  | 15.8 | 15.27 | 2.66 |  |  | 0.24 | 63.5378 |  | 0.0032 | [14 empty] | Heat Treatment |  |  |  |  | 20 | 12 | 157 |  |  | Sub-sized | Flat | [6 empty] | 0.07151 | 23 | 0.00067 |  |  |  | 19.3286
4 | JPCA | SS316 | 0.055 | 0.53 | 1.88 | 0.024 |  | 15.8 | 15.27 | 2.66 |  |  | 0.24 | 63.5378 |  | 0.0032 | [14 empty] | Heat Treatment |  |  |  |  | 20 | 24 | 157 |  |  | Sub-sized | Flat | [6 empty] | 0.51084 | 23 | 0.00067 |  |  |  | 19.0932
4 | JPCA | SS316 | 0.055 | 0.53 | 1.88 | 0.024 |  | 15.8 | 15.27 | 2.66 |  |  | 0.24 | 63.5378 |  | 0.0032 | [14 empty] | Heat Treatment |  |  |  |  | 20 | 0 | 520 |  | S | Sub-sized | Flat | 5 | 0.44266 |  | 1.2 | 4.1667 |  | 0.36888 | 23 | 0.00067 |  |  |  | 18.8004
4 | JPCA | SS316 | 0.055 | 0.53 | 1.88 | 0.024 |  | 15.8 | 15.27 | 2.66 |  |  | 0.24 | 63.5378 |  | 0.0032 | [14 empty] | Heat Treatment |  |  |  |  | 20 | 24 | 157 |  |  | Sub-sized | Flat | [6 empty] | 0.39652 | 23 | 0.00067 |  |  |  | 18.699
4 | JPCA | SS316 | 0.055 | 0.53 | 1.88 | 0.024 |  | 15.8 | 15.27 | 2.66 |  |  | 0.24 | 63.5378 |  | 0.0032 | [14 empty] | Heat Treatment |  |  |  |  | 20 | 24 | 157 |  |  | Sub-sized | Flat | [6 empty] | 0.3115 | 23 | 0.00067 |  |  |  | 18.2018
4 | JPCA | SS316 | 0.055 | 0.53 | 1.88 | 0.024 |  | 15.8 | 15.27 | 2.66 |  |  | 0.24 | 63.5378 |  | 0.0032 | [14 empty] | Heat Treatment |  |  |  |  | 20 | 24 | 157 |  |  | Sub-sized | Flat | [6 empty] | 0.27281 | 23 | 0.00067 |  |  |  | 15.3838
4 | JFMS | RPVS | [5 empty] | 0.94 | 10 | 2 |  |  |  | 86.79 | 0.06 |  |  | 0.21 | [12 empty] | Heat Treatment |  |  |  |  | 31.6 | 0 | 420 |  | W | Sub-sized | Flat | 10 | 0.55619 |  | 2.4 | 4.1667 |  | 0.23175 | 23 | 0.00067 |  |  |  | 15.1656
4 | JFMS | RPVS | [5 empty] | 0.94 | 10 | 2 |  |  |  | 86.79 | 0.06 |  |  | 0.21 | [12 empty] | Heat Treatment |  |  |  |  | 31.6 | 0 | 420 |  | W | Sub-sized | Flat | 10 | 1.0314 |  | 2.4 | 4.1667 |  | 0.42975 | 23 | 0.00067 |  |  |  | 13.9735
4 | JFMS | RPVS | [5 empty] | 0.94 | 10 | 2 |  |  |  | 86.79 | 0.06 |  |  | 0.21 | [12 empty] | Heat Treatment |  |  |  |  | 31.6 | 0 | 157 |  |  | Sub-sized | Flat | [6 empty] | 0.42872 | 23 | 0.00067 |  |  |  | 13.7597
4 | JFMS | RPVS | [5 empty] | 0.94 | 10 | 2 |  |  |  | 86.79 | 0.06 |  |  | 0.21 | [12 empty] | Heat Treatment |  |  |  |  | 31.6 | 0 | 157 |  |  | Sub-sized | Flat | [6 empty] | 0.44196 | 23 | 0.00067 |  |  |  | 13.0535
4 | JFMS | RPVS | [5 empty] | 0.94 | 10 | 2 |  |  |  | 86.79 | 0.06 |  |  | 0.21 | [12 empty] | Heat Treatment |  |  |  |  | 31.6 | 0 | 420 |  | S | Sub-sized | Flat | 5 | 0.46946 |  | 1.2 | 4.1667 |  | 0.39122 | 23 | 0.00067 |  |  |  | 12.9139
4 | JFMS | RPVS | [5 empty] | 0.94 | 10 | 2 |  |  |  | 86.79 | 0.06 |  |  | 0.21 | [12 empty] | Heat Treatment |  |  |  |  | 31.6 | 0 | 157 |  |  | Sub-sized | Flat | [6 empty] | 0.38905 | 23 | 0.00067 |  |  |  | 12.856
4 | JPCA | SS316 | 0.055 | 0.53 | 1.88 | 0.024 |  | 15.8 | 15.27 | 2.66 |  |  | 0.24 | 63.5378 |  | 0.0032 | [14 empty] | Heat Treatment |  |  |  |  | 20 | 24 | 157 |  |  | Sub-sized | Flat | [6 empty] | 0.075389 | 23 | 0.00067 |  |  |  | 12.6787
4 | JFMS | RPVS | [5 empty] | 0.94 | 10 | 2 |  |  |  | 86.79 | 0.06 |  |  | 0.21 | [12 empty] | Heat Treatment |  |  |  |  | 31.6 | 0 | 157 |  |  | Sub-sized | Flat | [6 empty] | 0.85484 | 23 | 0.00067 |  |  |  | 12.5179
4 | JFMS | RPVS | [5 empty] | 0.94 | 10 | 2 |  |  |  | 86.79 | 0.06 |  |  | 0.21 | [12 empty] | Heat Treatment |  |  |  |  | 31.6 | 0 | 157 |  |  | Sub-sized | Flat | [6 empty] | 0.16798 | 23 | 0.00067 |  |  |  | 12.4701
4 | JFMS | RPVS | [5 empty] | 0.94 | 10 | 2 |  |  |  | 86.79 | 0.06 |  |  | 0.21 | [12 empty] | Heat Treatment |  |  |  |  | 31.6 | 35 | 520 |  | S | Sub-sized | Flat | 5 | 0.95866 |  | 1.2 | 4.1667 |  | 0.79888 | 23 | 0.00067 |  |  |  | 12.4503
4 | JFMS | RPVS | [5 empty] | 0.94 | 10 | 2 |  |  |  | 86.79 | 0.06 |  |  | 0.21 | [12 empty] | Heat Treatment |  |  |  |  | 31.6 | 0 | 157 |  |  | Sub-sized | Flat | [6 empty] | 0.83783 | 23 | 0.00067 |  |  |  | 12.4185
4 | JFMS | RPVS | [5 empty] | 0.94 | 10 | 2 |  |  |  | 86.79 | 0.06 |  |  | 0.21 | [12 empty] | Heat Treatment |  |  |  |  | 31.6 | 0 | 157 |  |  | Sub-sized | Flat | [6 empty] | 0.40796 | 23 | 0.00067 |  |  |  | 12.3508
4 | JFMS | RPVS | [5 empty] | 0.94 | 10 | 2 |  |  |  | 86.79 | 0.06 |  |  | 0.21 | [12 empty] | Heat Treatment |  |  |  |  | 31.6 | 0 | 420 |  | S | Sub-sized | Flat | 5 | 0.25248 |  | 1.2 | 4.1667 |  | 0.2104 | 23 | 0.00067 |  |  |  | 12.1854
4 | JFMS | RPVS | [5 empty] | 0.94 | 10 | 2 |  |  |  | 86.79 | 0.06 |  |  | 0.21 | [12 empty] | Heat Treatment |  |  |  |  | 31.6 | 0 | 157 |  |  | Sub-sized | Flat | [6 empty] | 0.21617 | 23 | 0.00067 |  |  |  | 11.9626
4 | JFMS | RPVS | [5 empty] | 0.94 | 10 | 2 |  |  |  | 86.79 | 0.06 |  |  | 0.21 | [12 empty] | Heat Treatment |  |  |  |  | 31.6 | 0 | 157 |  |  | Sub-sized | Flat | [6 empty] | 0.81139 | 23 | 0.00067 |  |  |  | 11.9167
4 | JPCA | SS316 | 0.055 | 0.53 | 1.88 | 0.024 |  | 15.8 | 15.27 | 2.66 |  |  | 0.24 | 63.5378 |  | 0.0032 | [14 empty] | Heat Treatment |  |  |  |  | 20 | 35 | 520 |  | S | Sub-sized | Flat | 5 | 0.1774 |  | 1.2 | 4.1667 |  | 0.14784 | 23 | 0.00067 |  |  |  | 11.566
4 | JFMS | RPVS | [5 empty] | 0.94 | 10 | 2 |  |  |  | 86.79 | 0.06 |  |  | 0.21 | [12 empty] | Heat Treatment |  |  |  |  | 31.6 | 0 | 157 |  |  | Sub-sized | Flat | [6 empty] | 0.57614 | 23 | 0.00067 |  |  |  | 11.5319
4 | JFMS | RPVS | [5 empty] | 0.94 | 10 | 2 |  |  |  | 86.79 | 0.06 |  |  | 0.21 | [12 empty] | Heat Treatment |  |  |  |  | 31.6 | 0 | 157 |  |  | Sub-sized | Flat | [6 empty] | 0.8284 | 23 | 0.00067 |  |  |  | 11.5124
4 | JPCA | SS316 | 0.055 | 0.53 | 1.88 | 0.024 |  | 15.8 | 15.27 | 2.66 |  |  | 0.24 | 63.5378 |  | 0.0032 | [14 empty] | Heat Treatment |  |  |  |  | 20 | 0 | 520 |  | S | Sub-sized | Flat | 5 | 0.12893 |  | 1.2 | 4.1667 |  | 0.10744 | 23 | 0.00067 |  |  |  | 11.393
4 | JFMS | RPVS | [5 empty] | 0.94 | 10 | 2 |  |  |  | 86.79 | 0.06 |  |  | 0.21 | [12 empty] | Heat Treatment |  |  |  |  | 31.6 | 0 | 520 |  | W | Sub-sized | Flat | 10 | 0.45869 |  | 2.4 | 4.1667 |  | 0.19112 | 23 | 0.00067 |  |  |  | 11.3907
4 | JFMS | RPVS | [5 empty] | 0.94 | 10 | 2 |  |  |  | 86.79 | 0.06 |  |  | 0.21 | [12 empty] | Heat Treatment |  |  |  |  | 31.6 | 0 | 520 |  | W | Sub-sized | Flat | 10 | 0.81867 |  | 2.4 | 4.1667 |  | 0.34111 | 23 | 0.00067 |  |  |  | 11.2583
4 | JFMS | RPVS | [5 empty] | 0.94 | 10 | 2 |  |  |  | 86.79 | 0.06 |  |  | 0.21 | [12 empty] | Heat Treatment |  |  |  |  | 31.6 | 0 | 157 |  |  | Sub-sized | Flat | [6 empty] | 0.096201 | 23 | 0.00067 |  |  |  | 10.9643
4 | JFMS | RPVS | [5 empty] | 0.94 | 10 | 2 |  |  |  | 86.79 | 0.06 |  |  | 0.21 | [12 empty] | Heat Treatment |  |  |  |  | 31.6 | 0 | 157 |  |  | Sub-sized | Flat | [6 empty] | 0.17745 | 23 | 0.00067 |  |  |  | 10.9581
4 | JFMS | RPVS | [5 empty] | 0.94 | 10 | 2 |  |  |  | 86.79 | 0.06 |  |  | 0.21 | [12 empty] | Heat Treatment |  |  |  |  | 31.6 | 0 | 157 |  |  | Sub-sized | Flat | [6 empty] | 0.13777 | 23 | 0.00067 |  |  |  | 10.8604
4 | JFMS | RPVS | [5 empty] | 0.94 | 10 | 2 |  |  |  | 86.79 | 0.06 |  |  | 0.21 | [12 empty] | Heat Treatment |  |  |  |  | 31.6 | 0 | 157 |  |  | Sub-sized | Flat | [6 empty] | 0.59411 | 23 | 0.00067 |  |  |  | 10.7245
4 | JFMS | RPVS | [5 empty] | 0.94 | 10 | 2 |  |  |  | 86.79 | 0.06 |  |  | 0.21 | [12 empty] | Heat Treatment |  |  |  |  | 31.6 | 0 | 157 |  |  | Sub-sized | Flat | [6 empty] | 0.077313 | 23 | 0.00067 |  |  |  | 10.462
4 | JFMS | RPVS | [5 empty] | 0.94 | 10 | 2 |  |  |  | 86.79 | 0.06 |  |  | 0.21 | [12 empty] | Heat Treatment |  |  |  |  | 31.6 | 0 | 520 |  | S | Sub-sized | Flat | 5 | 0.89156 |  | 1.2 | 4.1667 |  | 0.74297 | 23 | 0.00067 |  |  |  | 10.2649
4 | JFMS | RPVS | [5 empty] | 0.94 | 10 | 2 |  |  |  | 86.79 | 0.06 |  |  | 0.21 | [12 empty] | Heat Treatment |  |  |  |  | 31.6 | 12 | 157 |  |  | Sub-sized | Flat | [6 empty] | 0.40516 | 23 | 0.00067 |  |  |  | 10.0338
4 | JFMS | RPVS | [5 empty] | 0.94 | 10 | 2 |  |  |  | 86.79 | 0.06 |  |  | 0.21 | [12 empty] | Heat Treatment |  |  |  |  | 31.6 | 12 | 157 |  |  | Sub-sized | Flat | [6 empty] | 0.19447 | 23 | 0.00067 |  |  |  | 9.9492
4 | JFMS | RPVS | [5 empty] | 0.94 | 10 | 2 |  |  |  | 86.79 | 0.06 |  |  | 0.21 | [12 empty] | Heat Treatment |  |  |  |  | 31.6 | 12 | 157 |  |  | Sub-sized | Flat | [6 empty] | 0.82276 | 23 | 0.00067 |  |  |  | 9.9008
4 | JFMS | RPVS | [5 empty] | 0.94 | 10 | 2 |  |  |  | 86.79 | 0.06 |  |  | 0.21 | [12 empty] | Heat Treatment |  |  |  |  | 31.6 | 12 | 157 |  |  | Sub-sized | Flat | [6 empty] | 0.55349 | 23 | 0.00067 |  |  |  | 9.8208
4 | JFMS | RPVS | [5 empty] | 0.94 | 10 | 2 |  |  |  | 86.79 | 0.06 |  |  | 0.21 | [12 empty] | Heat Treatment |  |  |  |  | 31.6 | 12 | 157 |  |  | Sub-sized | Flat | [6 empty] | 0.51098 | 23 | 0.00067 |  |  |  | 9.7234
4 | JFMS | RPVS | [5 empty] | 0.94 | 10 | 2 |  |  |  | 86.79 | 0.06 |  |  | 0.21 | [12 empty] | Heat Treatment |  |  |  |  | 31.6 | 12 | 157 |  |  | Sub-sized | Flat | [6 empty] | 0.52421 | 23 | 0.00067 |  |  |  | 9.7223
4 | JFMS | RPVS | [5 empty] | 0.94 | 10 | 2 |  |  |  | 86.79 | 0.06 |  |  | 0.21 | [12 empty] | Heat Treatment |  |  |  |  | 31.6 | 12 | 157 |  |  | Sub-sized | Flat | [6 empty] | 0.80575 | 23 | 0.00067 |  |  |  | 9.7007
4 | JFMS | RPVS | [5 empty] | 0.94 | 10 | 2 |  |  |  | 86.79 | 0.06 |  |  | 0.21 | [12 empty] | Heat Treatment |  |  |  |  | 31.6 | 12 | 157 |  |  | Sub-sized | Flat | [6 empty] | 0.83977 | 23 | 0.00067 |  |  |  | 9.5973
4 | JFMS | RPVS | [5 empty] | 0.94 | 10 | 2 |  |  |  | 86.79 | 0.06 |  |  | 0.21 | [12 empty] | Heat Treatment |  |  |  |  | 31.6 | 35 | 520 |  | W | Sub-sized | Flat | 10 | 0.81838 |  | 2.4 | 4.1667 |  | 0.34099 | 23 | 0.00067 |  |  |  | 9.404
4 | JFMS | RPVS | [5 empty] | 0.94 | 10 | 2 |  |  |  | 86.79 | 0.06 |  |  | 0.21 | [12 empty] | Heat Treatment |  |  |  |  | 31.6 | 35 | 520 |  | W | Sub-sized | Flat | 10 | 0.43526 |  | 2.4 | 4.1667 |  | 0.18136 | 23 | 0.00067 |  |  |  | 9.1391
4 | JFMS | RPVS | [5 empty] | 0.94 | 10 | 2 |  |  |  | 86.79 | 0.06 |  |  | 0.21 | [12 empty] | Heat Treatment |  |  |  |  | 31.6 | 35 | 520 |  | S | Sub-sized | Flat | 5 | 0.52686 |  | 1.2 | 4.1667 |  | 0.43905 | 23 | 0.00067 |  |  |  | 9.0728
4 | JFMS | RPVS | [5 empty] | 0.94 | 10 | 2 |  |  |  | 86.79 | 0.06 |  |  | 0.21 | [12 empty] | Heat Treatment |  |  |  |  | 31.6 | 0 | 157 |  |  | Sub-sized | Flat | [6 empty] | 0.12269 | 23 | 0.00067 |  |  |  | 8.8465
4 | JFMS | RPVS | [5 empty] | 0.94 | 10 | 2 |  |  |  | 86.79 | 0.06 |  |  | 0.21 | [12 empty] | Heat Treatment |  |  |  |  | 31.6 | 0 | 520 |  | S | Sub-sized | Flat | 5 | 0.48298 |  | 1.2 | 4.1667 |  | 0.40248 | 23 | 0.00067 |  |  |  | 8.6755
4 | JFMS | RPVS | [5 empty] | 0.94 | 10 | 2 |  |  |  | 86.79 | 0.06 |  |  | 0.21 | [12 empty] | Heat Treatment |  |  |  |  | 31.6 | 12 | 157 |  |  | Sub-sized | Flat | [6 empty] | 0.20866 | 23 | 0.00067 |  |  |  | 8.6384
4 | JFMS | RPVS | [5 empty] | 0.94 | 10 | 2 |  |  |  | 86.79 | 0.06 |  |  | 0.21 | [12 empty] | Heat Treatment |  |  |  |  | 31.6 | 0 | 157 |  |  | Sub-sized | Flat | [6 empty] | 0.16426 | 23 | 0.00067 |  |  |  | 8.4403
4 | JPCA | SS316 | 0.055 | 0.53 | 1.88 | 0.024 |  | 15.8 | 15.27 | 2.66 |  |  | 0.24 | 63.5378 |  | 0.0032 | [14 empty] | Heat Treatment |  |  |  |  | 20 | 70 | 420 |  | W | Sub-sized | Flat | 10 | 0.83514 |  | 2.4 | 4.1667 |  | 0.34797 | 23 | 0.00067 |  |  |  | 8.36
4 | JFMS | RPVS | [5 empty] | 0.94 | 10 | 2 |  |  |  | 86.79 | 0.06 |  |  | 0.21 | [12 empty] | Heat Treatment |  |  |  |  | 31.6 | 12 | 157 |  |  | Sub-sized | Flat | [6 empty] | 0.14159 | 23 | 0.00067 |  |  |  | 8.3413
4 | JFMS | RPVS | [5 empty] | 0.94 | 10 | 2 |  |  |  | 86.79 | 0.06 |  |  | 0.21 | [12 empty] | Heat Treatment |  |  |  |  | 31.6 | 12 | 157 |  |  | Sub-sized | Flat | [6 empty] | 0.098134 | 23 | 0.00067 |  |  |  | 8.0424
4 | JFMS | RPVS | [5 empty] | 0.94 | 10 | 2 |  |  |  | 86.79 | 0.06 |  |  | 0.21 | [12 empty] | Heat Treatment |  |  |  |  | 31.6 | 12 | 157 |  |  | Sub-sized | Flat | [6 empty] | 0.070737 | 23 | 0.00067 |  |  |  | 7.9437
4 | JPCA | SS316 | 0.055 | 0.53 | 1.88 | 0.024 |  | 15.8 | 15.27 | 2.66 |  |  | 0.24 | 63.5378 |  | 0.0032 | [14 empty] | Heat Treatment |  |  |  |  | 20 | 44 | 420 |  | S | Sub-sized | Flat | 5 | 0.94853 |  | 1.2 | 4.1667 |  | 0.79044 | 23 | 0.00067 |  |  |  | 7.2536
4 | JFMS | RPVS | [5 empty] | 0.94 | 10 | 2 |  |  |  | 86.79 | 0.06 |  |  | 0.21 | [12 empty] | Heat Treatment |  |  |  |  | 31.6 | 70 | 420 |  | S | Sub-sized | Flat | 5 | 0.9236 |  | 1.2 | 4.1667 |  | 0.76967 | 23 | 0.00067 |  |  |  | 6.755
4 | JFMS | RPVS | [5 empty] | 0.94 | 10 | 2 |  |  |  | 86.79 | 0.06 |  |  | 0.21 | [12 empty] | Heat Treatment |  |  |  |  | 31.6 | 24 | 157 |  |  | Sub-sized | Flat | [6 empty] | 0.51008 | 23 | 0.00067 |  |  |  | 6.6001
4 | JPCA | SS316 | 0.055 | 0.53 | 1.88 | 0.024 |  | 15.8 | 15.27 | 2.66 |  |  | 0.24 | 63.5378 |  | 0.0032 | [14 empty] | Heat Treatment |  |  |  |  | 20 | 44 | 420 |  | W | Sub-sized | Flat | 10 | 0.83986 |  | 2.4 | 4.1667 |  | 0.34994 | 23 | 0.00067 |  |  |  | 6.5899
4 | JFMS | RPVS | [5 empty] | 0.94 | 10 | 2 |  |  |  | 86.79 | 0.06 |  |  | 0.21 | [12 empty] | Heat Treatment |  |  |  |  | 31.6 | 70 | 420 |  | W | Sub-sized | Flat | 10 | 0.81794 |  | 2.4 | 4.1667 |  | 0.34081 | 23 | 0.00067 |  |  |  | 6.5563
4 | JFMS | RPVS | [5 empty] | 0.94 | 10 | 2 |  |  |  | 86.79 | 0.06 |  |  | 0.21 | [12 empty] | Heat Treatment |  |  |  |  | 31.6 | 0 | 157 |  |  | Sub-sized | Flat | [6 empty] | 0.067924 | 23 | 0.00067 |  |  |  | 6.5334
4 | JFMS | RPVS | [5 empty] | 0.94 | 10 | 2 |  |  |  | 86.79 | 0.06 |  |  | 0.21 | [12 empty] | Heat Treatment |  |  |  |  | 31.6 | 0 | 157 |  |  | Sub-sized | Flat | [6 empty] | 0.049978 | 23 | 0.00067 |  |  |  | 6.2326
4 | JFMS | RPVS | [5 empty] | 0.94 | 10 | 2 |  |  |  | 86.79 | 0.06 |  |  | 0.21 | [12 empty] | Heat Treatment |  |  |  |  | 31.6 | 24 | 157 |  |  | Sub-sized | Flat | [6 empty] | 0.60268 | 23 | 0.00067 |  |  |  | 5.8877
4 | JPCA | SS316 | 0.055 | 0.53 | 1.88 | 0.024 |  | 15.8 | 15.27 | 2.66 |  |  | 0.24 | 63.5378 |  | 0.0032 | [14 empty] | Heat Treatment |  |  |  |  | 20 | 70 | 420 |  | S | Sub-sized | Flat | 5 | 0.93704 |  | 1.2 | 4.1667 |  | 0.78086 | 23 | 0.00067 |  |  |  | 5.6616
4 | JFMS | RPVS | [5 empty] | 0.94 | 10 | 2 |  |  |  | 86.79 | 0.06 |  |  | 0.21 | [12 empty] | Heat Treatment |  |  |  |  | 31.6 | 44 | 420 |  | W | Sub-sized | Flat | 10 | 0.81318 |  | 2.4 | 4.1667 |  | 0.33883 | 23 | 0.00067 |  |  |  | 5.6291
4 | JFMS | RPVS | [5 empty] | 0.94 | 10 | 2 |  |  |  | 86.79 | 0.06 |  |  | 0.21 | [12 empty] | Heat Treatment |  |  |  |  | 31.6 | 44 | 420 |  | W | Sub-sized | Flat | 10 | 0.43008 |  | 2.4 | 4.1667 |  | 0.1792 | 23 | 0.00067 |  |  |  | 5.4305
4 | JPCA | SS316 | 0.055 | 0.53 | 1.88 | 0.024 |  | 15.8 | 15.27 | 2.66 |  |  | 0.24 | 63.5378 |  | 0.0032 | [14 empty] | Heat Treatment |  |  |  |  | 20 | 44 | 420 |  | S | Sub-sized | Flat | 5 | 0.46614 |  | 1.2 | 4.1667 |  | 0.38845 | 23 | 0.00067 |  |  |  | 5.1701
4 | JFMS | RPVS | [5 empty] | 0.94 | 10 | 2 |  |  |  | 86.79 | 0.06 |  |  | 0.21 | [12 empty] | Heat Treatment |  |  |  |  | 31.6 | 70 | 420 |  | W | Sub-sized | Flat | 10 | 0.45311 |  | 2.4 | 4.1667 |  | 0.1888 | 23 | 0.00067 |  |  |  | 5.1656
4 | JFMS | RPVS | [5 empty] | 0.94 | 10 | 2 |  |  |  | 86.79 | 0.06 |  |  | 0.21 | [12 empty] | Heat Treatment |  |  |  |  | 31.6 | 24 | 157 |  |  | Sub-sized | Flat | [6 empty] | 0.86629 | 23 | 0.00067 |  |  |  | 4.8599
4 | JFMS | RPVS | [5 empty] | 0.94 | 10 | 2 |  |  |  | 86.79 | 0.06 |  |  | 0.21 | [12 empty] | Heat Treatment |  |  |  |  | 31.6 | 24 | 157 |  |  | Sub-sized | Flat | [6 empty] | 0.55735 | 23 | 0.00067 |  |  |  | 4.783
4 | JFMS | RPVS | [5 empty] | 0.94 | 10 | 2 |  |  |  | 86.79 | 0.06 |  |  | 0.21 | [12 empty] | Heat Treatment |  |  |  |  | 31.6 | 44 | 420 |  | S | Sub-sized | Flat | 5 | 0.45727 |  | 1.2 | 4.1667 |  | 0.38106 | 23 | 0.00067 |  |  |  | 4.5033
4 | JFMS | RPVS | [5 empty] | 0.94 | 10 | 2 |  |  |  | 86.79 | 0.06 |  |  | 0.21 | [12 empty] | Heat Treatment |  |  |  |  | 31.6 | 70 | 420 |  | S | Sub-sized | Flat | 5 | 0.21727 |  | 1.2 | 4.1667 |  | 0.18106 | 23 | 0.00067 |  |  |  | 4.5033
4 | JFMS | RPVS | [5 empty] | 0.94 | 10 | 2 |  |  |  | 86.79 | 0.06 |  |  | 0.21 | [12 empty] | Heat Treatment |  |  |  |  | 31.6 | 44 | 420 |  | S | Sub-sized | Flat | 5 | 0.9465 |  | 1.2 | 4.1667 |  | 0.78875 | 23 | 0.00067 |  |  |  | 4.4371
4 | JFMS | RPVS | [5 empty] | 0.94 | 10 | 2 |  |  |  | 86.79 | 0.06 |  |  | 0.21 | [12 empty] | Heat Treatment |  |  |  |  | 31.6 | 0 | 157 |  |  | Sub-sized | Flat | [6 empty] | 0.076459 | 23 | 0.00067 |  |  |  | 4.417
4 | JFMS | RPVS | [5 empty] | 0.94 | 10 | 2 |  |  |  | 86.79 | 0.06 |  |  | 0.21 | [12 empty] | Heat Treatment |  |  |  |  | 31.6 | 0 | 157 |  |  | Sub-sized | Flat | [6 empty] | 0.050007 | 23 | 0.00067 |  |  |  | 4.3183
4 | JFMS | RPVS | [5 empty] | 0.94 | 10 | 2 |  |  |  | 86.79 | 0.06 |  |  | 0.21 | [12 empty] | Heat Treatment |  |  |  |  | 31.6 | 70 | 420 |  | S | Sub-sized | Flat | 5 | 0.5057 |  | 1.2 | 4.1667 |  | 0.42142 | 23 | 0.00067 |  |  |  | 4.0397
4 | JFMS | RPVS | [5 empty] | 0.94 | 10 | 2 |  |  |  | 86.79 | 0.06 |  |  | 0.21 | [12 empty] | Heat Treatment |  |  |  |  | 31.6 | 0 | 520 |  | S | Sub-sized | Flat | 5 | 0.18031 |  | 1.2 | 4.1667 |  | 0.15025 | 23 | 0.00067 |  |  |  | 3.9073
4 | JFMS | RPVS | [5 empty] | 0.94 | 10 | 2 |  |  |  | 86.79 | 0.06 |  |  | 0.21 | [12 empty] | Heat Treatment |  |  |  |  | 31.6 | 24 | 157 |  |  | Sub-sized | Flat | [6 empty] | 0.85308 | 23 | 0.00067 |  |  |  | 3.8534
4 | JFMS | RPVS | [5 empty] | 0.94 | 10 | 2 |  |  |  | 86.79 | 0.06 |  |  | 0.21 | [12 empty] | Heat Treatment |  |  |  |  | 31.6 | 0 | 157 |  |  | Sub-sized | Flat | [6 empty] | 0.02451 | 23 | 0.00067 |  |  |  | 3.5142
4 | JPCA | SS316 | 0.055 | 0.53 | 1.88 | 0.024 |  | 15.8 | 15.27 | 2.66 |  |  | 0.24 | 63.5378 |  | 0.0032 | [14 empty] | Heat Treatment |  |  |  |  | 20 | 70 | 420 |  | S | Sub-sized | Flat | 5 | 0.49389 |  | 1.2 | 4.1667 |  | 0.41158 | 23 | 0.00067 |  |  |  | 3.2209
4 | JPCA | SS316 | 0.055 | 0.53 | 1.88 | 0.024 |  | 15.8 | 15.27 | 2.66 |  |  | 0.24 | 63.5378 |  | 0.0032 | [14 empty] | Heat Treatment |  |  |  |  | 20 | 44 | 420 |  | W | Sub-sized | Flat | 10 | 0.47995 |  | 2.4 | 4.1667 |  | 0.19998 | 23 | 0.00067 |  |  |  | 3.0652
4 | JFMS | RPVS | [5 empty] | 0.94 | 10 | 2 |  |  |  | 86.79 | 0.06 |  |  | 0.21 | [12 empty] | Heat Treatment |  |  |  |  | 31.6 | 0 | 157 |  |  | Sub-sized | Flat | [6 empty] | 0.060419 | 23 | 0.00067 |  |  |  | 3.0077
4 | JPCA | SS316 | 0.055 | 0.53 | 1.88 | 0.024 |  | 15.8 | 15.27 | 2.66 |  |  | 0.24 | 63.5378 |  | 0.0032 | [14 empty] | Heat Treatment |  |  |  |  | 20 | 70 | 420 |  | S | Sub-sized | Flat | 5 | 0.16612 |  | 1.2 | 4.1667 |  | 0.13844 | 23 | 0.00067 |  |  |  | 2.5404
4 | JFMS | RPVS | [5 empty] | 0.94 | 10 | 2 |  |  |  | 86.79 | 0.06 |  |  | 0.21 | [12 empty] | Heat Treatment |  |  |  |  | 31.6 | 0 | 157 |  |  | Sub-sized | Flat | [6 empty] | 0.037753 | 23 | 0.00067 |  |  |  | 2.405
4 | JPCA | SS316 | 0.055 | 0.53 | 1.88 | 0.024 |  | 15.8 | 15.27 | 2.66 |  |  | 0.24 | 63.5378 |  | 0.0032 | [14 empty] | Heat Treatment |  |  |  |  | 20 | 44 | 420 |  | S | Sub-sized | Flat | 5 | 0.20307 |  | 1.2 | 4.1667 |  | 0.16923 | 23 | 0.00067 |  |  |  | 2.0063
4 | JFMS | RPVS | [5 empty] | 0.94 | 10 | 2 |  |  |  | 86.79 | 0.06 |  |  | 0.21 | [12 empty] | Heat Treatment |  |  |  |  | 31.6 | 35 | 520 |  | S | Sub-sized | Flat | 5 | 0.13169 |  | 1.2 | 4.1667 |  | 0.10974 | 23 | 0.00067 |  |  |  | 1.9205
4 | JFMS | RPVS | [5 empty] | 0.94 | 10 | 2 |  |  |  | 86.79 | 0.06 |  |  | 0.21 | [12 empty] | Heat Treatment |  |  |  |  | 31.6 | 24 | 157 |  |  | Sub-sized | Flat | [6 empty] | 0.38072 | 23 | 0.00067 |  |  |  | 1.8748
4 | JFMS | RPVS | [5 empty] | 0.94 | 10 | 2 |  |  |  | 86.79 | 0.06 |  |  | 0.21 | [12 empty] | Heat Treatment |  |  |  |  | 31.6 | 0 | 157 |  |  | Sub-sized | Flat | [6 empty] | 0.024537 | 23 | 0.00067 |  |  |  | 1.7007
4 | JFMS | RPVS | [5 empty] | 0.94 | 10 | 2 |  |  |  | 86.79 | 0.06 |  |  | 0.21 | [12 empty] | Heat Treatment |  |  |  |  | 31.6 | 24 | 157 |  |  | Sub-sized | Flat | [6 empty] | 0.15115 | 23 | 0.00067 |  |  |  | 1.1872
4 | JFMS | RPVS | [5 empty] | 0.94 | 10 | 2 |  |  |  | 86.79 | 0.06 |  |  | 0.21 | [12 empty] | Heat Treatment |  |  |  |  | 31.6 | 24 | 157 |  |  | Sub-sized | Flat | [6 empty] | 0.36183 | 23 | 0.00067 |  |  |  | 1.0702
4 | JFMS | RPVS | [5 empty] | 0.94 | 10 | 2 |  |  |  | 86.79 | 0.06 |  |  | 0.21 | [12 empty] | Heat Treatment |  |  |  |  | 31.6 | 24 | 157 |  |  | Sub-sized | Flat | [6 empty] | 0.13414 | 23 | 0.00067 |  |  |  | 0.88626
4 | JFMS | RPVS | [5 empty] | 0.94 | 10 | 2 |  |  |  | 86.79 | 0.06 |  |  | 0.21 | [12 empty] | Heat Treatment |  |  |  |  | 31.6 | 24 | 157 |  |  | Sub-sized | Flat | [6 empty] | 0.33066 | 23 | 0.00067 |  |  |  | 0.87113
4 | JFMS | RPVS | [5 empty] | 0.94 | 10 | 2 |  |  |  | 86.79 | 0.06 |  |  | 0.21 | [12 empty] | Heat Treatment |  |  |  |  | 31.6 | 70 | 420 |  | W | Sub-sized | Flat | 10 | 0.44546 |  | 2.4 | 4.1667 |  | 0.18561 | 23 | 0.00067 |  | 1113.2159
4 | JFMS | RPVS | [5 empty] | 0.94 | 10 | 2 |  |  |  | 86.79 | 0.06 |  |  | 0.21 | [12 empty] | Heat Treatment |  |  |  |  | 31.6 | 44 | 420 |  | S | Sub-sized | Flat | 5 | 0.17829 |  | 1.2 | 4.1667 |  | 0.14857 | 23 | 0.00067 |  | 1110.1322
4 | JFMS | RPVS | [5 empty] | 0.94 | 10 | 2 |  |  |  | 86.79 | 0.06 |  |  | 0.21 | [12 empty] | Heat Treatment |  |  |  |  | 31.6 | 44 | 420 |  | W | Sub-sized | Flat | 10 | 0.42083 |  | 2.4 | 4.1667 |  | 0.17535 | 23 | 0.00067 |  | 1094.7137
4 | JFMS | RPVS | [5 empty] | 0.94 | 10 | 2 |  |  |  | 86.79 | 0.06 |  |  | 0.21 | [12 empty] | Heat Treatment |  |  |  |  | 31.6 | 44 | 420 |  | W | Sub-sized | Flat | 10 | 0.80602 |  | 2.4 | 4.1667 |  | 0.33584 | 23 | 0.00067 |  | 1094.7137
4 | JFMS | RPVS | [5 empty] | 0.94 | 10 | 2 |  |  |  | 86.79 | 0.06 |  |  | 0.21 | [12 empty] | Heat Treatment |  |  |  |  | 31.6 | 70 | 420 |  | S | Sub-sized | Flat | 5 | 0.21543 |  | 1.2 | 4.1667 |  | 0.17953 | 23 | 0.00067 |  | 1048.4581
4 | JFMS | RPVS | [5 empty] | 0.94 | 10 | 2 |  |  |  | 86.79 | 0.06 |  |  | 0.21 | [12 empty] | Heat Treatment |  |  |  |  | 31.6 | 44 | 420 |  | S | Sub-sized | Flat | 5 | 0.45249 |  | 1.2 | 4.1667 |  | 0.37708 | 23 | 0.00067 |  | 1036.1233
4 | JFMS | RPVS | [5 empty] | 0.94 | 10 | 2 |  |  |  | 86.79 | 0.06 |  |  | 0.21 | [12 empty] | Heat Treatment |  |  |  |  | 31.6 | 70 | 420 |  | S | Sub-sized | Flat | 5 | 0.92163 |  | 1.2 | 4.1667 |  | 0.76802 | 23 | 0.00067 |  | 1036.1233
4 | JFMS | RPVS | [5 empty] | 0.94 | 10 | 2 |  |  |  | 86.79 | 0.06 |  |  | 0.21 | [12 empty] | Heat Treatment |  |  |  |  | 31.6 | 44 | 420 |  | S | Sub-sized | Flat | 5 | 0.94634 |  | 1.2 | 4.1667 |  | 0.78861 | 23 | 0.00067 |  | 1026.8722
4 | JFMS | RPVS | [5 empty] | 0.94 | 10 | 2 |  |  |  | 86.79 | 0.06 |  |  | 0.21 | [12 empty] | Heat Treatment |  |  |  |  | 31.6 | 70 | 420 |  | S | Sub-sized | Flat | 5 | 0.49948 |  | 1.2 | 4.1667 |  | 0.41624 | 23 | 0.00067 |  | 992.9515
4 | JPCA | SS316 | 0.055 | 0.53 | 1.88 | 0.024 |  | 15.8 | 15.27 | 2.66 |  |  | 0.24 | 63.5378 |  | 0.0032 | [14 empty] | Heat Treatment |  |  |  |  | 20 | 70 | 420 |  | W | Sub-sized | Flat | 10 | 0.83853 |  | 2.4 | 4.1667 |  | 0.34939 | 23 | 0.00067 |  | 965.0737
4 | JFMS | RPVS | [5 empty] | 0.94 | 10 | 2 |  |  |  | 86.79 | 0.06 |  |  | 0.21 | [12 empty] | Heat Treatment |  |  |  |  | 31.6 | 35 | 520 |  | S | Sub-sized | Flat | 5 | 0.52426 |  | 1.2 | 4.1667 |  | 0.43688 | 23 | 0.00067 |  | 946.696
4 | JPCA | SS316 | 0.055 | 0.53 | 1.88 | 0.024 |  | 15.8 | 15.27 | 2.66 |  |  | 0.24 | 63.5378 |  | 0.0032 | [14 empty] | Heat Treatment |  |  |  |  | 20 | 70 | 420 |  | S | Sub-sized | Flat | 5 | 0.93586 |  | 1.2 | 4.1667 |  | 0.77989 | 23 | 0.00067 |  | 937.7716
4 | JFMS | RPVS | [5 empty] | 0.94 | 10 | 2 |  |  |  | 86.79 | 0.06 |  |  | 0.21 | [12 empty] | Heat Treatment |  |  |  |  | 31.6 | 35 | 520 |  | W | Sub-sized | Flat | 10 | 0.81152 |  | 2.4 | 4.1667 |  | 0.33813 | 23 | 0.00067 |  | 934.3612
4 | JPCA | SS316 | 0.055 | 0.53 | 1.88 | 0.024 |  | 15.8 | 15.27 | 2.66 |  |  | 0.24 | 63.5378 |  | 0.0032 | [14 empty] | Heat Treatment |  |  |  |  | 20 | 70 | 420 |  | S | Sub-sized | Flat | 5 | 0.48914 |  | 1.2 | 4.1667 |  | 0.40762 | 23 | 0.00067 |  | 934.1779
4 | JFMS | RPVS | [5 empty] | 0.94 | 10 | 2 |  |  |  | 86.79 | 0.06 |  |  | 0.21 | [12 empty] | Heat Treatment |  |  |  |  | 31.6 | 35 | 520 |  | S | Sub-sized | Flat | 5 | 0.95638 |  | 1.2 | 4.1667 |  | 0.79699 | 23 | 0.00067 |  | 931.2775
4 | JPCA | SS316 | 0.055 | 0.53 | 1.88 | 0.024 |  | 15.8 | 15.27 | 2.66 |  |  | 0.24 | 63.5378 |  | 0.0032 | [14 empty] | Heat Treatment |  |  |  |  | 20 | 70 | 420 |  | S | Sub-sized | Flat | 5 | 0.1697 |  | 1.2 | 4.1667 |  | 0.14142 | 23 | 0.00067 |  | 930.7257
4 | JPCA | SS316 | 0.055 | 0.53 | 1.88 | 0.024 |  | 15.8 | 15.27 | 2.66 |  |  | 0.24 | 63.5378 |  | 0.0032 | [14 empty] | Heat Treatment |  |  |  |  | 20 |  |  |  | W | Sub-sized | Flat | 10 | 1.0444 |  | 2.4 | 4.1667 |  | 0.43515 | 23 | 0.00067 |  | 928.9358
4 | JPCA | SS316 | 0.055 | 0.53 | 1.88 | 0.024 |  | 15.8 | 15.27 | 2.66 |  |  | 0.24 | 63.5378 |  | 0.0032 | [14 empty] | Heat Treatment |  |  |  |  | 20 | 44 | 420 |  | S | Sub-sized | Flat | 5 | 0.46668 |  | 1.2 | 4.1667 |  | 0.3889 | 23 | 0.00067 |  | 927.9583
4 | JFMS | RPVS | [5 empty] | 0.94 | 10 | 2 |  |  |  | 86.79 | 0.06 |  |  | 0.21 | [12 empty] | Heat Treatment |  |  |  |  | 31.6 | 35 | 520 |  | W | Sub-sized | Flat | 10 | 0.42638 |  | 2.4 | 4.1667 |  | 0.17766 | 23 | 0.00067 |  | 922.0264
4 | JPCA | SS316 | 0.055 | 0.53 | 1.88 | 0.024 |  | 15.8 | 15.27 | 2.66 |  |  | 0.24 | 63.5378 |  | 0.0032 | [14 empty] | Heat Treatment |  |  |  |  | 20 |  |  |  | W | Sub-sized | Flat | 10 | 2.0072 |  | 2.4 | 4.1667 |  | 0.83632 | 23 | 0.00067 |  | 920.5792
4 | JPCA | SS316 | 0.055 | 0.53 | 1.88 | 0.024 |  | 15.8 | 15.27 | 2.66 |  |  | 0.24 | 63.5378 |  | 0.0032 | [14 empty] | Heat Treatment |  |  |  |  | 20 | 70 | 420 |  | W | Sub-sized | Flat | 10 | 0.47417 |  | 2.4 | 4.1667 |  | 0.19757 | 23 | 0.00067 |  | 915.3138
4 | JPCA | SS316 | 0.055 | 0.53 | 1.88 | 0.024 |  | 15.8 | 15.27 | 2.66 |  |  | 0.24 | 63.5378 |  | 0.0032 | [14 empty] | Heat Treatment |  |  |  |  | 20 |  |  |  | S | Sub-sized | Flat | 5 | 0.46863 |  | 1.2 | 4.1667 |  | 0.39052 | 23 | 0.00067 |  | 910.7173
4 | JPCA | SS316 | 0.055 | 0.53 | 1.88 | 0.024 |  | 15.8 | 15.27 | 2.66 |  |  | 0.24 | 63.5378 |  | 0.0032 | [14 empty] | Heat Treatment |  |  |  |  | 20 | 44 | 420 |  | W | Sub-sized | Flat | 10 | 0.83354 |  | 2.4 | 4.1667 |  | 0.34731 | 23 | 0.00067 |  | 909.3188
4 | JPCA | SS316 | 0.055 | 0.53 | 1.88 | 0.024 |  | 15.8 | 15.27 | 2.66 |  |  | 0.24 | 63.5378 |  | 0.0032 | [14 empty] | Heat Treatment |  |  |  |  | 20 | 44 | 420 |  | S | Sub-sized | Flat | 5 | 0.20215 |  | 1.2 | 4.1667 |  | 0.16846 | 23 | 0.00067 |  | 902.8856
4 | JPCA | SS316 | 0.055 | 0.53 | 1.88 | 0.024 |  | 15.8 | 15.27 | 2.66 |  |  | 0.24 | 63.5378 |  | 0.0032 | [14 empty] | Heat Treatment |  |  |  |  | 20 | 44 | 420 |  | S | Sub-sized | Flat | 5 | 0.94335 |  | 1.2 | 4.1667 |  | 0.78612 | 23 | 0.00067 |  | 900.6117
4 | JPCA | SS316 | 0.055 | 0.53 | 1.88 | 0.024 |  | 15.8 | 15.27 | 2.66 |  |  | 0.24 | 63.5378 |  | 0.0032 | [14 empty] | Heat Treatment |  |  |  |  | 20 |  |  |  | W | Sub-sized | Flat | 10 | 2.0034 |  | 2.4 | 4.1667 |  | 0.83475 | 23 | 0.00067 |  | 894.4716
4 | JFMS | RPVS | [5 empty] | 0.94 | 10 | 2 |  |  |  | 86.79 | 0.06 |  |  | 0.21 | [12 empty] | Heat Treatment |  |  |  |  | 31.6 | 0 | 520 |  | S | Sub-sized | Flat | 5 | 0.47744 |  | 1.2 | 4.1667 |  | 0.39786 | 23 | 0.00067 |  | 894.2731
4 | JPCA | SS316 | 0.055 | 0.53 | 1.88 | 0.024 |  | 15.8 | 15.27 | 2.66 |  |  | 0.24 | 63.5378 |  | 0.0032 | [14 empty] | Heat Treatment |  |  |  |  | 20 |  |  |  | W | Sub-sized | Flat | 10 | 1.9499 |  | 2.4 | 4.1667 |  | 0.81246 | 23 | 0.00067 |  | 893.1952
4 | JPCA | SS316 | 0.055 | 0.53 | 1.88 | 0.024 |  | 15.8 | 15.27 | 2.66 |  |  | 0.24 | 63.5378 |  | 0.0032 | [14 empty] | Heat Treatment |  |  |  |  | 20 |  |  |  | S | Sub-sized | Flat | 5 | 1.0142 |  | 1.2 | 4.1667 |  | 0.84515 | 23 | 0.00067 |  | 891.8471
4 | JFMS | RPVS | [5 empty] | 0.94 | 10 | 2 |  |  |  | 86.79 | 0.06 |  |  | 0.21 | [12 empty] | Heat Treatment |  |  |  |  | 31.6 | 0 | 520 |  | S | Sub-sized | Flat | 5 | 0.88485 |  | 1.2 | 4.1667 |  | 0.73737 | 23 | 0.00067 |  | 891.1894
4 | JPCA | SS316 | 0.055 | 0.53 | 1.88 | 0.024 |  | 15.8 | 15.27 | 2.66 |  |  | 0.24 | 63.5378 |  | 0.0032 | [14 empty] | Heat Treatment |  |  |  |  | 20 |  |  |  | W | Sub-sized | Flat | 10 | 0.99415 |  | 2.4 | 4.1667 |  | 0.41423 | 23 | 0.00067 |  | 888.4932
4 | JPCA | SS316 | 0.055 | 0.53 | 1.88 | 0.024 |  | 15.8 | 15.27 | 2.66 |  |  | 0.24 | 63.5378 |  | 0.0032 | [14 empty] | Heat Treatment |  |  |  |  | 20 | 44 | 420 |  | W | Sub-sized | Flat | 10 | 0.47417 |  | 2.4 | 4.1667 |  | 0.19757 | 23 | 0.00067 |  | 884.3404
4 | JFMS | RPVS | [5 empty] | 0.94 | 10 | 2 |  |  |  | 86.79 | 0.06 |  |  | 0.21 | [12 empty] | Heat Treatment |  |  |  |  | 31.6 | 0 | 520 |  | W | Sub-sized | Flat | 10 | 0.8117 |  | 2.4 | 4.1667 |  | 0.33821 | 23 | 0.00067 |  | 881.9383
4 | JFMS | RPVS | [5 empty] | 0.94 | 10 | 2 |  |  |  | 86.79 | 0.06 |  |  | 0.21 | [12 empty] | Heat Treatment |  |  |  |  | 31.6 | 0 | 520 |  | W | Sub-sized | Flat | 10 | 0.4463 |  | 2.4 | 4.1667 |  | 0.18596 | 23 | 0.00067 |  | 872.6872
4 | JPCA | SS316 | 0.055 | 0.53 | 1.88 | 0.024 |  | 15.8 | 15.27 | 2.66 |  |  | 0.24 | 63.5378 |  | 0.0032 | [14 empty] | Heat Treatment |  |  |  |  | 20 |  |  |  | W | Sub-sized | Flat | 10 | 0.49834 |  | 2.4 | 4.1667 |  | 0.20764 | 23 | 0.00067 |  | 871.7916
4 | JPCA | SS316 | 0.055 | 0.53 | 1.88 | 0.024 |  | 15.8 | 15.27 | 2.66 |  |  | 0.24 | 63.5378 |  | 0.0032 | [14 empty] | Heat Treatment |  |  |  |  | 20 |  |  |  | W | Sub-sized | Flat | 10 | 1.0404 |  | 2.4 | 4.1667 |  | 0.43349 | 23 | 0.00067 |  | 868.8858
4 | JFMS | RPVS | [5 empty] | 0.94 | 10 | 2 |  |  |  | 86.79 | 0.06 |  |  | 0.21 | [12 empty] | Heat Treatment |  |  |  |  | 31.6 | 35 | 520 |  | S | Sub-sized | Flat | 5 | 0.12688 |  | 1.2 | 4.1667 |  | 0.10573 | 23 | 0.00067 |  | 860.3524
4 | JPCA | SS316 | 0.055 | 0.53 | 1.88 | 0.024 |  | 15.8 | 15.27 | 2.66 |  |  | 0.24 | 63.5378 |  | 0.0032 | [14 empty] | Heat Treatment |  |  |  |  | 20 |  |  |  | S | Sub-sized | Flat | 5 | 0.66279 |  | 1.2 | 4.1667 |  | 0.55233 | 23 | 0.00067 |  | 858.2868
4 | JPCA | SS316 | 0.055 | 0.53 | 1.88 | 0.024 |  | 15.8 | 15.27 | 2.66 |  |  | 0.24 | 63.5378 |  | 0.0032 | [14 empty] | Heat Treatment |  |  |  |  | 20 |  |  |  | W | Sub-sized | Flat | 10 | 0.99025 |  | 2.4 | 4.1667 |  | 0.4126 | 23 | 0.00067 |  | 841.4979
4 | JPCA | SS316 | 0.055 | 0.53 | 1.88 | 0.024 |  | 15.8 | 15.27 | 2.66 |  |  | 0.24 | 63.5378 |  | 0.0032 | [14 empty] | Heat Treatment |  |  |  |  | 20 |  |  |  | W | Sub-sized | Flat | 10 | 1.0615 |  | 2.4 | 4.1667 |  | 0.44231 | 23 | 0.00067 |  | 837.5427
4 | JPCA | SS316 | 0.055 | 0.53 | 1.88 | 0.024 |  | 15.8 | 15.27 | 2.66 |  |  | 0.24 | 63.5378 |  | 0.0032 | [14 empty] | Heat Treatment |  |  |  |  | 20 |  |  |  | W | Sub-sized | Flat | 10 | 0.44814 |  | 2.4 | 4.1667 |  | 0.18672 | 23 | 0.00067 |  | 832.6544
4 | JPCA | SS316 | 0.055 | 0.53 | 1.88 | 0.024 |  | 15.8 | 15.27 | 2.66 |  |  | 0.24 | 63.5378 |  | 0.0032 | [14 empty] | Heat Treatment |  |  |  |  | 20 |  |  |  | W | Sub-sized | Flat | 10 | 1.0579 |  | 2.4 | 4.1667 |  | 0.4408 | 23 | 0.00067 |  | 829.7117
4 | JFMS | RPVS | [5 empty] | 0.94 | 10 | 2 |  |  |  | 86.79 | 0.06 |  |  | 0.21 | [12 empty] | Heat Treatment |  |  |  |  | 31.6 |  |  |  | S | Sub-sized | Flat | 5 | 0.11348 |  | 1.2 | 4.1667 |  | 0.094569 | 23 | 0.00067 |  | 822.3309
4 | JPCA | SS316 | 0.055 | 0.53 | 1.88 | 0.024 |  | 15.8 | 15.27 | 2.66 |  |  | 0.24 | 63.5378 |  | 0.0032 | [14 empty] | Heat Treatment |  |  |  |  | 20 |  |  |  | S | Sub-sized | Flat | 5 | 0.19014 |  | 1.2 | 4.1667 |  | 0.15845 | 23 | 0.00067 |  | 818.331
4 | JFMS | RPVS | [5 empty] | 0.94 | 10 | 2 |  |  |  | 86.79 | 0.06 |  |  | 0.21 | [12 empty] | Heat Treatment |  |  |  |  | 31.6 | 0 | 520 |  | S | Sub-sized | Flat | 5 | 0.17634 |  | 1.2 | 4.1667 |  | 0.14695 | 23 | 0.00067 |  | 817.1806
4 | JPCA | SS316 | 0.055 | 0.53 | 1.88 | 0.024 |  | 15.8 | 15.27 | 2.66 |  |  | 0.24 | 63.5378 |  | 0.0032 | [14 empty] | Heat Treatment |  |  |  |  | 20 |  |  |  | S | Sub-sized | Flat | 5 | 0.66443 |  | 1.2 | 4.1667 |  | 0.55369 | 23 | 0.00067 |  | 816.5095
4 | JFMS | RPVS | [5 empty] | 0.94 | 10 | 2 |  |  |  | 86.79 | 0.06 |  |  | 0.21 | [12 empty] | Heat Treatment |  |  |  |  | 31.6 |  |  |  | W | Sub-sized | Flat | 10 | 1.0328 |  | 2.4 | 4.1667 |  | 0.43033 | 23 | 0.00067 |  | 806.2267
4 | JFMS | RPVS | [5 empty] | 0.94 | 10 | 2 |  |  |  | 86.79 | 0.06 |  |  | 0.21 | [12 empty] | Heat Treatment |  |  |  |  | 31.6 |  |  |  | W | Sub-sized | Flat | 10 | 1.0791 |  | 2.4 | 4.1667 |  | 0.44963 | 23 | 0.00067 |  | 800.9796
4 | JFMS | RPVS | [5 empty] | 0.94 | 10 | 2 |  |  |  | 86.79 | 0.06 |  |  | 0.21 | [12 empty] | Heat Treatment |  |  |  |  | 31.6 |  |  |  | S | Sub-sized | Flat | 5 | 0.46823 |  | 1.2 | 4.1667 |  | 0.39019 | 23 | 0.00067 |  | 799.7517
4 | JFMS | RPVS | [5 empty] | 0.94 | 10 | 2 |  |  |  | 86.79 | 0.06 |  |  | 0.21 | [12 empty] | Heat Treatment |  |  |  |  | 31.6 |  |  |  | S | Sub-sized | Flat | 5 | 0.20431 |  | 1.2 | 4.1667 |  | 0.17026 | 23 | 0.00067 |  | 792.2059
4 | JFMS | RPVS | [5 empty] | 0.94 | 10 | 2 |  |  |  | 86.79 | 0.06 |  |  | 0.21 | [12 empty] | Heat Treatment |  |  |  |  | 31.6 |  |  |  | W | Sub-sized | Flat | 10 | 1.0505 |  | 2.4 | 4.1667 |  | 0.43771 | 23 | 0.00067 |  | 789.2458
4 | JFMS | RPVS | [5 empty] | 0.94 | 10 | 2 |  |  |  | 86.79 | 0.06 |  |  | 0.21 | [12 empty] | Heat Treatment |  |  |  |  | 31.6 |  |  |  | S | Sub-sized | Flat | 5 | 0.99597 |  | 1.2 | 4.1667 |  | 0.82998 | 23 | 0.00067 |  | 787.4282
4 | JFMS | RPVS | [5 empty] | 0.94 | 10 | 2 |  |  |  | 86.79 | 0.06 |  |  | 0.21 | [12 empty] | Heat Treatment |  |  |  |  | 31.6 |  |  |  | W | Sub-sized | Flat | 10 | 2.049 |  | 2.4 | 4.1667 |  | 0.85375 | 23 | 0.00067 |  | 787.3972
4 | JFMS | RPVS | [5 empty] | 0.94 | 10 | 2 |  |  |  | 86.79 | 0.06 |  |  | 0.21 | [12 empty] | Heat Treatment |  |  |  |  | 31.6 |  |  |  | W | Sub-sized | Flat | 10 | 1.9598 |  | 2.4 | 4.1667 |  | 0.81659 | 23 | 0.00067 |  | 782.2238
4 | JFMS | RPVS | [5 empty] | 0.94 | 10 | 2 |  |  |  | 86.79 | 0.06 |  |  | 0.21 | [12 empty] | Heat Treatment |  |  |  |  | 31.6 |  |  |  | S | Sub-sized | Flat | 5 | 0.49311 |  | 1.2 | 4.1667 |  | 0.41092 | 23 | 0.00067 |  | 776.2259
4 | JFMS | RPVS | [5 empty] | 0.94 | 10 | 2 |  |  |  | 86.79 | 0.06 |  |  | 0.21 | [12 empty] | Heat Treatment |  |  |  |  | 31.6 |  |  |  | S | Sub-sized | Flat | 5 | 0.26487 |  | 1.2 | 4.1667 |  | 0.22073 | 23 | 0.00067 |  | 775.1688
4 | JFMS | RPVS | [5 empty] | 0.94 | 10 | 2 |  |  |  | 86.79 | 0.06 |  |  | 0.21 | [12 empty] | Heat Treatment |  |  |  |  | 31.6 |  |  |  | S | Sub-sized | Flat | 5 | 0.69994 |  | 1.2 | 4.1667 |  | 0.58328 | 23 | 0.00067 |  | 774.6955
4 | JPCA | SS316 | 0.055 | 0.53 | 1.88 | 0.024 |  | 15.8 | 15.27 | 2.66 |  |  | 0.24 | 63.5378 |  | 0.0032 | [14 empty] | Heat Treatment |  |  |  |  | 20 |  |  |  | S | Sub-sized | Flat | 5 | 0.39147 |  | 1.2 | 4.1667 |  | 0.32622 | 23 | 0.00067 |  | 773.7256
4 | JPCA | SS316 | 0.055 | 0.53 | 1.88 | 0.024 |  | 15.8 | 15.27 | 2.66 |  |  | 0.24 | 63.5378 |  | 0.0032 | [14 empty] | Heat Treatment |  |  |  |  | 20 | 35 | 520 |  | W | Sub-sized | Flat | 10 | 0.90841 |  | 2.4 | 4.1667 |  | 0.3785 | 23 | 0.00067 |  | 769.9798
4 | JFMS | RPVS | [5 empty] | 0.94 | 10 | 2 |  |  |  | 86.79 | 0.06 |  |  | 0.21 | [12 empty] | Heat Treatment |  |  |  |  | 31.6 |  |  |  | S | Sub-sized | Flat | 5 | 0.16855 |  | 1.2 | 4.1667 |  | 0.14046 | 23 | 0.00067 |  | 764.8297
4 | JFMS | RPVS | [5 empty] | 0.94 | 10 | 2 |  |  |  | 86.79 | 0.06 |  |  | 0.21 | [12 empty] | Heat Treatment |  |  |  |  | 31.6 |  |  |  | W | Sub-sized | Flat | 10 | 0.18375 |  | 2.4 | 4.1667 |  | 0.076563 | 23 | 0.00067 |  | 763.6076
4 | JFMS | RPVS | [5 empty] | 0.94 | 10 | 2 |  |  |  | 86.79 | 0.06 |  |  | 0.21 | [12 empty] | Heat Treatment |  |  |  |  | 31.6 |  |  |  | S | Sub-sized | Flat | 5 | 0.22203 |  | 1.2 | 4.1667 |  | 0.18503 | 23 | 0.00067 |  | 762.1605
4 | JFMS | RPVS | [5 empty] | 0.94 | 10 | 2 |  |  |  | 86.79 | 0.06 |  |  | 0.21 | [12 empty] | Heat Treatment |  |  |  |  | 31.6 |  |  |  | S | Sub-sized | Flat | 5 | 0.71951 |  | 1.2 | 4.1667 |  | 0.59959 | 23 | 0.00067 |  | 761.6193
4 | JFMS | RPVS | [5 empty] | 0.94 | 10 | 2 |  |  |  | 86.79 | 0.06 |  |  | 0.21 | [12 empty] | Heat Treatment |  |  |  |  | 31.6 |  |  |  | S | Sub-sized | Flat | 5 | 0.14357 |  | 1.2 | 4.1667 |  | 0.11964 | 23 | 0.00067 |  | 759.6349
4 | JPCA | SS316 | 0.055 | 0.53 | 1.88 | 0.024 |  | 15.8 | 15.27 | 2.66 |  |  | 0.24 | 63.5378 |  | 0.0032 | [14 empty] | Heat Treatment |  |  |  |  | 20 | 35 | 520 |  | S | Sub-sized | Flat | 5 | 0.46918 |  | 1.2 | 4.1667 |  | 0.39098 | 23 | 0.00067 |  | 757.6071
4 | JPCA | SS316 | 0.055 | 0.53 | 1.88 | 0.024 |  | 15.8 | 15.27 | 2.66 |  |  | 0.24 | 63.5378 |  | 0.0032 | [14 empty] | Heat Treatment |  |  |  |  | 20 | 0 | 520 |  | W | Sub-sized | Flat | 10 | 0.87846 |  | 2.4 | 4.1667 |  | 0.36603 | 23 | 0.00067 |  | 754.4765
4 | JPCA | SS316 | 0.055 | 0.53 | 1.88 | 0.024 |  | 15.8 | 15.27 | 2.66 |  |  | 0.24 | 63.5378 |  | 0.0032 | [14 empty] | Heat Treatment |  |  |  |  | 20 | 35 | 520 |  | W | Sub-sized | Flat | 10 | 0.45421 |  | 2.4 | 4.1667 |  | 0.18925 | 23 | 0.00067 |  | 748.0461
4 | JPCA | SS316 | 0.055 | 0.53 | 1.88 | 0.024 |  | 15.8 | 15.27 | 2.66 |  |  | 0.24 | 63.5378 |  | 0.0032 | [14 empty] | Heat Treatment |  |  |  |  | 20 | 35 | 520 |  | S | Sub-sized | Flat | 5 | 0.99326 |  | 1.2 | 4.1667 |  | 0.82772 | 23 | 0.00067 |  | 742.7026
4 | JPCA | SS316 | 0.055 | 0.53 | 1.88 | 0.024 |  | 15.8 | 15.27 | 2.66 |  |  | 0.24 | 63.5378 |  | 0.0032 | [14 empty] | Heat Treatment |  |  |  |  | 20 | 35 | 520 |  | S | Sub-sized | Flat | 5 | 0.17719 |  | 1.2 | 4.1667 |  | 0.14766 | 23 | 0.00067 |  | 738.6986
4 | JFMS | RPVS | [5 empty] | 0.94 | 10 | 2 |  |  |  | 86.79 | 0.06 |  |  | 0.21 | [12 empty] | Heat Treatment |  |  |  |  | 31.6 |  |  |  | S | Sub-sized | Flat | 5 | 0.48227 |  | 1.2 | 4.1667 |  | 0.40189 | 23 | 0.00067 |  | 737.0732
4 | JFMS | RPVS | [5 empty] | 0.94 | 10 | 2 |  |  |  | 86.79 | 0.06 |  |  | 0.21 | [12 empty] | Heat Treatment |  |  |  |  | 31.6 |  |  |  | S | Sub-sized | Flat | 5 | 0.093547 |  | 1.2 | 4.1667 |  | 0.077956 | 23 | 0.00067 |  | 732.2742
4 | JFMS | RPVS | [5 empty] | 0.94 | 10 | 2 |  |  |  | 86.79 | 0.06 |  |  | 0.21 | [12 empty] | Heat Treatment |  |  |  |  | 31.6 |  |  |  | S | Sub-sized | Flat | 5 | 0.072146 |  | 1.2 | 4.1667 |  | 0.060122 | 23 | 0.00067 |  | 730.992
4 | JPCA | SS316 | 0.055 | 0.53 | 1.88 | 0.024 |  | 15.8 | 15.27 | 2.66 |  |  | 0.24 | 63.5378 |  | 0.0032 | [14 empty] | Heat Treatment |  |  |  |  | 20 | 0 | 520 |  | S | Sub-sized | Flat | 5 | 0.12977 |  | 1.2 | 4.1667 |  | 0.10814 | 23 | 0.00067 |  | 726.2565
4 | JFMS | RPVS | [5 empty] | 0.94 | 10 | 2 |  |  |  | 86.79 | 0.06 |  |  | 0.21 | [12 empty] | Heat Treatment |  |  |  |  | 31.6 |  |  |  | S | Sub-sized | Flat | 5 | 0.14523 |  | 1.2 | 4.1667 |  | 0.12103 | 23 | 0.00067 |  | 725.6906
4 | JPCA | SS316 | 0.055 | 0.53 | 1.88 | 0.024 |  | 15.8 | 15.27 | 2.66 |  |  | 0.24 | 63.5378 |  | 0.0032 | [14 empty] | Heat Treatment |  |  |  |  | 20 | 0 | 520 |  | S | Sub-sized | Flat | 5 | 0.44173 |  | 1.2 | 4.1667 |  | 0.36811 | 23 | 0.00067 |  | 720.4084
4 | JPCA | SS316 | 0.055 | 0.53 | 1.88 | 0.024 |  | 15.8 | 15.27 | 2.66 |  |  | 0.24 | 63.5378 |  | 0.0032 | [14 empty] | Heat Treatment |  |  |  |  | 20 | 0 | 520 |  | W | Sub-sized | Flat | 10 | 0.47916 |  | 2.4 | 4.1667 |  | 0.19965 | 23 | 0.00067 |  | 710.8918
4 | JFMS | RPVS | [5 empty] | 0.94 | 10 | 2 |  |  |  | 86.79 | 0.06 |  |  | 0.21 | [12 empty] | Heat Treatment |  |  |  |  | 31.6 |  |  |  | W | Sub-sized | Flat | 10 | 0.16551 |  | 2.4 | 4.1667 |  | 0.068963 | 23 | 0.00067 |  | 706.1763
4 | JPCA | SS316 | 0.055 | 0.53 | 1.88 | 0.024 |  | 15.8 | 15.27 | 2.66 |  |  | 0.24 | 63.5378 |  | 0.0032 | [14 empty] | Heat Treatment |  |  |  |  | 20 | 0 | 520 |  | S | Sub-sized | Flat | 5 | 0.99326 |  | 1.2 | 4.1667 |  | 0.82772 | 23 | 0.00067 |  | 705.5344
4 | JFMS | RPVS | [5 empty] | 0.94 | 10 | 2 |  |  |  | 86.79 | 0.06 |  |  | 0.21 | [12 empty] | Heat Treatment |  |  |  |  | 31.6 |  |  |  | W | Sub-sized | Flat | 10 | 0.20473 |  | 2.4 | 4.1667 |  | 0.085304 | 23 | 0.00067 |  | 704.8495
4 | JPCA | SS316 | 0.055 | 0.53 | 1.88 | 0.024 |  | 15.8 | 15.27 | 2.66 |  |  | 0.24 | 63.5378 |  | 0.0032 | [14 empty] | Heat Treatment |  |  |  |  | 20 |  |  |  | W | Sub-sized | Flat | 10 | 0.21534 |  | 2.4 | 4.1667 |  | 0.089723 | 23 | 0.00067 |  | 691.7889
4 | JFMS | RPVS | [5 empty] | 0.94 | 10 | 2 |  |  |  | 86.79 | 0.06 |  |  | 0.21 | [12 empty] | Heat Treatment |  |  |  |  | 31.6 |  |  |  | S | Sub-sized | Flat | 5 | 0.2503 |  | 1.2 | 4.1667 |  | 0.20859 | 23 | 0.00067 |  | 689.0227
4 | JFMS | RPVS | [5 empty] | 0.94 | 10 | 2 |  |  |  | 86.79 | 0.06 |  |  | 0.21 | [12 empty] | Heat Treatment |  |  |  |  | 31.6 | 0 | 420 |  | S | Sub-sized | Flat | 5 | 0.24817 |  | 1.2 | 4.1667 |  | 0.20681 | 23 | 0.00067 |  | 687.6652
4 | JFMS | RPVS | [5 empty] | 0.94 | 10 | 2 |  |  |  | 86.79 | 0.06 |  |  | 0.21 | [12 empty] | Heat Treatment |  |  |  |  | 31.6 | 0 | 420 |  | W | Sub-sized | Flat | 10 | 1.0198 |  | 2.4 | 4.1667 |  | 0.42492 | 23 | 0.00067 |  | 687.6652
4 | JFMS | RPVS | [5 empty] | 0.94 | 10 | 2 |  |  |  | 86.79 | 0.06 |  |  | 0.21 | [12 empty] | Heat Treatment |  |  |  |  | 31.6 |  |  |  | W | Sub-sized | Flat | 10 | 1.0319 |  | 2.4 | 4.1667 |  | 0.42998 | 23 | 0.00067 |  | 687.4282
4 | JFMS | RPVS | [5 empty] | 0.94 | 10 | 2 |  |  |  | 86.79 | 0.06 |  |  | 0.21 | [12 empty] | Heat Treatment |  |  |  |  | 31.6 |  |  |  | S | Sub-sized | Flat | 5 | 0.093375 |  | 1.2 | 4.1667 |  | 0.077813 | 23 | 0.00067 |  | 683.9715
4 | JFMS | RPVS | [5 empty] | 0.94 | 10 | 2 |  |  |  | 86.79 | 0.06 |  |  | 0.21 | [12 empty] | Heat Treatment |  |  |  |  | 31.6 |  |  |  | S | Sub-sized | Flat | 5 | 0.46602 |  | 1.2 | 4.1667 |  | 0.38835 | 23 | 0.00067 |  | 679.6497
4 | JFMS | RPVS | [5 empty] | 0.94 | 10 | 2 |  |  |  | 86.79 | 0.06 |  |  | 0.21 | [12 empty] | Heat Treatment |  |  |  |  | 31.6 |  |  |  | W | Sub-sized | Flat | 10 | 0.54689 |  | 2.4 | 4.1667 |  | 0.22787 | 23 | 0.00067 |  | 678.5537
4 | JFMS | RPVS | [5 empty] | 0.94 | 10 | 2 |  |  |  | 86.79 | 0.06 |  |  | 0.21 | [12 empty] | Heat Treatment |  |  |  |  | 31.6 | 0 | 420 |  | S | Sub-sized | Flat | 5 | 0.463 |  | 1.2 | 4.1667 |  | 0.38583 | 23 | 0.00067 |  | 678.4141
4 | JFMS | RPVS | [5 empty] | 0.94 | 10 | 2 |  |  |  | 86.79 | 0.06 |  |  | 0.21 | [12 empty] | Heat Treatment |  |  |  |  | 31.6 | 0 | 420 |  | W | Sub-sized | Flat | 10 | 0.54577 |  | 2.4 | 4.1667 |  | 0.2274 | 23 | 0.00067 |  | 675.3304
4 | JFMS | RPVS | [5 empty] | 0.94 | 10 | 2 |  |  |  | 86.79 | 0.06 |  |  | 0.21 | [12 empty] | Heat Treatment |  |  |  |  | 31.6 |  |  |  | S | Sub-sized | Flat | 5 | 0.038021 |  | 1.2 | 4.1667 |  | 0.031685 | 23 | 0.00067 |  | 661.8385
4 | JFMS | RPVS | [5 empty] | 0.94 | 10 | 2 |  |  |  | 86.79 | 0.06 |  |  | 0.21 | [12 empty] | Heat Treatment |  |  |  |  | 31.6 |  |  |  | S | Sub-sized | Flat | 5 | 0.077235 |  | 1.2 | 4.1667 |  | 0.064362 | 23 | 0.00067 |  | 657.8794
4 | JFMS | RPVS | [5 empty] | 0.94 | 10 | 2 |  |  |  | 86.79 | 0.06 |  |  | 0.21 | [12 empty] | Heat Treatment |  |  |  |  | 31.6 |  |  |  | S | Sub-sized | Flat | 5 | 0.095051 |  | 1.2 | 4.1667 |  | 0.079209 | 23 | 0.00067 |  | 653.9436
4 | JFMS | RPVS | [5 empty] | 0.94 | 10 | 2 |  |  |  | 86.79 | 0.06 |  |  | 0.21 | [12 empty] | Heat Treatment |  |  |  |  | 31.6 |  |  |  | W | Sub-sized | Flat | 10 | 0.14338 |  | 2.4 | 4.1667 |  | 0.059742 | 23 | 0.00067 |  | 603.0552
4 | JFMS | RPVS | [5 empty] | 0.94 | 10 | 2 |  |  |  | 86.79 | 0.06 |  |  | 0.21 | [12 empty] | Heat Treatment |  |  |  |  | 31.6 |  |  |  | S | Sub-sized | Flat | 5 | 0.068082 |  | 1.2 | 4.1667 |  | 0.056735 | 23 | 0.00067 |  | 591.3097
4 | JFMS | RPVS | [5 empty] | 0.94 | 10 | 2 |  |  |  | 86.79 | 0.06 |  |  | 0.21 | [12 empty] | Heat Treatment |  |  |  |  | 31.6 |  |  |  | W | Sub-sized | Flat | 10 | 0.15754 |  | 2.4 | 4.1667 |  | 0.065642 | 23 | 0.00067 |  | 588.6872
4 | JFMS | RPVS | [5 empty] | 0.94 | 10 | 2 |  |  |  | 86.79 | 0.06 |  |  | 0.21 | [12 empty] | Heat Treatment |  |  |  |  | 31.6 |  |  |  | S | Sub-sized | Flat | 5 | 0.080447 |  | 1.2 | 4.1667 |  | 0.067039 | 23 | 0.00067 |  | 558.6592
4 | JPCA | SS316 | 0.055 | 0.53 | 1.88 | 0.024 |  | 15.8 | 15.27 | 2.66 |  |  | 0.24 | 63.5378 |  | 0.0032 | [14 empty] | Heat Treatment |  |  |  |  | 20 | 0 | 420 |  | W | Sub-sized | Flat | 10 | 0.95333 |  | 2.4 | 4.1667 |  | 0.39722 | 23 | 0.00067 |  | 556.288
4 | JFMS | RPVS | [5 empty] | 0.94 | 10 | 2 |  |  |  | 86.79 | 0.06 |  |  | 0.21 | [12 empty] | Heat Treatment |  |  |  |  | 31.6 |  |  |  | S | Sub-sized | Flat | 5 | 0.042993 |  | 1.2 | 4.1667 |  | 0.035828 | 23 | 0.00067 |  | 556.089
4 | JPCA | SS316 | 0.055 | 0.53 | 1.88 | 0.024 |  | 15.8 | 15.27 | 2.66 |  |  | 0.24 | 63.5378 |  | 0.0032 | [14 empty] | Heat Treatment |  |  |  |  | 20 |  |  |  | W | Sub-sized | Flat | 10 | 0.94897 |  | 2.4 | 4.1667 |  | 0.3954 | 23 | 0.00067 |  | 553.0086
4 | JPCA | SS316 | 0.055 | 0.53 | 1.88 | 0.024 |  | 15.8 | 15.27 | 2.66 |  |  | 0.24 | 63.5378 |  | 0.0032 | [14 empty] | Heat Treatment |  |  |  |  | 20 | 0 | 420 |  | S | Sub-sized | Flat | 5 | 0.52658 |  | 1.2 | 4.1667 |  | 0.43882 | 23 | 0.00067 |  | 540.8567
4 | JPCA | SS316 | 0.055 | 0.53 | 1.88 | 0.024 |  | 15.8 | 15.27 | 2.66 |  |  | 0.24 | 63.5378 |  | 0.0032 | [14 empty] | Heat Treatment |  |  |  |  | 20 |  |  |  | S | Sub-sized | Flat | 5 | 0.52792 |  | 1.2 | 4.1667 |  | 0.43993 | 23 | 0.00067 |  | 537.2847
4 | JFMS | RPVS | [5 empty] | 0.94 | 10 | 2 |  |  |  | 86.79 | 0.06 |  |  | 0.21 | [12 empty] | Heat Treatment |  |  |  |  | 31.6 |  |  |  | S | Sub-sized | Flat | 5 | 0.07858 |  | 1.2 | 4.1667 |  | 0.065483 | 23 | 0.00067 |  | 535.1626
4 | JFMS | RPVS | [5 empty] | 0.94 | 10 | 2 |  |  |  | 86.79 | 0.06 |  |  | 0.21 | [12 empty] | Heat Treatment |  |  |  |  | 31.6 |  |  |  | S | Sub-sized | Flat | 5 | 0.035764 |  | 1.2 | 4.1667 |  | 0.029803 | 23 | 0.00067 |  | 528.6817
4 | JPCA | SS316 | 0.055 | 0.53 | 1.88 | 0.024 |  | 15.8 | 15.27 | 2.66 |  |  | 0.24 | 63.5378 |  | 0.0032 | [14 empty] | Heat Treatment |  |  |  |  | 20 |  |  |  | W | Sub-sized | Flat | 10 | 0.1571 |  | 2.4 | 4.1667 |  | 0.06546 | 23 | 0.00067 |  | 527.3297
4 | JPCA | SS316 | 0.055 | 0.53 | 1.88 | 0.024 |  | 15.8 | 15.27 | 2.66 |  |  | 0.24 | 63.5378 |  | 0.0032 | [14 empty] | Heat Treatment |  |  |  |  | 20 | 0 | 520 |  | W | Sub-sized | Flat | 10 | 0.94892 |  | 2.4 | 4.1667 |  | 0.39538 | 23 | 0.00067 | 163.3395
4 | JPCA | SS316 | 0.055 | 0.53 | 1.88 | 0.024 |  | 15.8 | 15.27 | 2.66 |  |  | 0.24 | 63.5378 |  | 0.0032 | [14 empty] | Heat Treatment |  |  |  |  | 20 | 0 | 520 |  | W | Sub-sized | Flat | 10 | 0.43569 |  | 2.4 | 4.1667 |  | 0.18154 | 23 | 0.00067 | 165.5765
4 | JPCA | SS316 | 0.055 | 0.53 | 1.88 | 0.024 |  | 15.8 | 15.27 | 2.66 |  |  | 0.24 | 63.5378 |  | 0.0032 | [14 empty] | Heat Treatment |  |  |  |  | 20 | 0 | 420 |  | W | Sub-sized | Flat | 10 | 0.95631 |  | 2.4 | 4.1667 |  | 0.39846 | 23 | 0.00067 | 175.09
4 | JPCA | SS316 | 0.055 | 0.53 | 1.88 | 0.024 |  | 15.8 | 15.27 | 2.66 |  |  | 0.24 | 63.5378 |  | 0.0032 | [14 empty] | Heat Treatment |  |  |  |  | 20 | 0 | 157 |  |  | Sub-sized | Flat |  | 0.07025 | [5 empty] | 23 | 0.00067 | 180.0919
4 | JPCA | SS316 | 0.055 | 0.53 | 1.88 | 0.024 |  | 15.8 | 15.27 | 2.66 |  |  | 0.24 | 63.5378 |  | 0.0032 | [14 empty] | Heat Treatment |  |  |  |  | 20 |  |  |  | S | Sub-sized | Flat | 5 | 0.061293 |  | 1.2 | 4.1667 |  | 0.051077 | 23 | 0.00067 | 183.7013
4 | JPCA | SS316 | 0.055 | 0.53 | 1.88 | 0.024 |  | 15.8 | 15.27 | 2.66 |  |  | 0.24 | 63.5378 |  | 0.0032 | [14 empty] | Heat Treatment |  |  |  |  | 20 | 0 | 420 |  | W | Sub-sized | Flat | 10 | 0.43938 |  | 2.4 | 4.1667 |  | 0.18308 | 23 | 0.00067 | 196.8589
4 | JPCA | SS316 | 0.055 | 0.53 | 1.88 | 0.024 |  | 15.8 | 15.27 | 2.66 |  |  | 0.24 | 63.5378 |  | 0.0032 | [14 empty] | Heat Treatment |  |  |  |  | 20 | 0 | 157 |  |  | Sub-sized | Flat |  | 0.094905 | [5 empty] | 23 | 0.00067 | 197.2435
4 | JPCA | SS316 | 0.055 | 0.53 | 1.88 | 0.024 |  | 15.8 | 15.27 | 2.66 |  |  | 0.24 | 63.5378 |  | 0.0032 | [14 empty] | Heat Treatment |  |  |  |  | 20 | 0 | 420 |  | S | Sub-sized | Flat | 5 | 0.528 |  | 1.2 | 4.1667 |  | 0.44 | 23 | 0.00067 | 201.0564
4 | JPCA | SS316 | 0.055 | 0.53 | 1.88 | 0.024 |  | 15.8 | 15.27 | 2.66 |  |  | 0.24 | 63.5378 |  | 0.0032 | [14 empty] | Heat Treatment |  |  |  |  | 20 |  |  |  | W | Sub-sized | Flat | 10 | 0.092782 |  | 2.4 | 4.1667 |  | 0.038659 | 23 | 0.00067 | 206.4952
4 | JPCA | SS316 | 0.055 | 0.53 | 1.88 | 0.024 |  | 15.8 | 15.27 | 2.66 |  |  | 0.24 | 63.5378 |  | 0.0032 | [14 empty] | Heat Treatment |  |  |  |  | 20 |  |  |  | S | Sub-sized | Flat | 5 | 0.26341 |  | 1.2 | 4.1667 |  | 0.21951 | 23 | 0.00067 | 218.9099
4 | JPCA | SS316 | 0.055 | 0.53 | 1.88 | 0.024 |  | 15.8 | 15.27 | 2.66 |  |  | 0.24 | 63.5378 |  | 0.0032 | [14 empty] | Heat Treatment |  |  |  |  | 20 | 0 | 520 |  | S | Sub-sized | Flat | 5 | 0.51692 |  | 1.2 | 4.1667 |  | 0.43077 | 23 | 0.00067 | 220.5643
4 | JPCA | SS316 | 0.055 | 0.53 | 1.88 | 0.024 |  | 15.8 | 15.27 | 2.66 |  |  | 0.24 | 63.5378 |  | 0.0032 | [14 empty] | Heat Treatment |  |  |  |  | 20 | 0 | 157 |  |  | Sub-sized | Flat |  | 0.14753 | [5 empty] | 23 | 0.00067 | 222.9709
4 | JPCA | SS316 | 0.055 | 0.53 | 1.88 | 0.024 |  | 15.8 | 15.27 | 2.66 |  |  | 0.24 | 63.5378 |  | 0.0032 | [14 empty] | Heat Treatment |  |  |  |  | 20 | 0 | 157 |  |  | Sub-sized | Flat |  | 0.12526 | [5 empty] | 23 | 0.00067 | 232.7718
4 | JPCA | SS316 | 0.055 | 0.53 | 1.88 | 0.024 |  | 15.8 | 15.27 | 2.66 |  |  | 0.24 | 63.5378 |  | 0.0032 | [14 empty] | Heat Treatment |  |  |  |  | 20 | 0 | 157 |  |  | Sub-sized | Flat |  | 0.26128 | [5 empty] | 23 | 0.00067 | 233.9969
4 | JPCA | SS316 | 0.055 | 0.53 | 1.88 | 0.024 |  | 15.8 | 15.27 | 2.66 |  |  | 0.24 | 63.5378 |  | 0.0032 | [14 empty] | Heat Treatment |  |  |  |  | 20 |  |  |  | W | Sub-sized | Flat | 10 | 0.20435 |  | 2.4 | 4.1667 |  | 0.085146 | 23 | 0.00067 | 239.1669
4 | JPCA | SS316 | 0.055 | 0.53 | 1.88 | 0.024 |  | 15.8 | 15.27 | 2.66 |  |  | 0.24 | 63.5378 |  | 0.0032 | [14 empty] | Heat Treatment |  |  |  |  | 20 |  |  |  | W | Sub-sized | Flat | 10 | 0.14812 |  | 2.4 | 4.1667 |  | 0.061715 | 23 | 0.00067 | 239.2955
4 | JPCA | SS316 | 0.055 | 0.53 | 1.88 | 0.024 |  | 15.8 | 15.27 | 2.66 |  |  | 0.24 | 63.5378 |  | 0.0032 | [14 empty] | Heat Treatment |  |  |  |  | 20 | 0 | 157 |  |  | Sub-sized | Flat |  | 0.30014 | [5 empty] | 23 | 0.00067 | 240.1225
4 | JPCA | SS316 | 0.055 | 0.53 | 1.88 | 0.024 |  | 15.8 | 15.27 | 2.66 |  |  | 0.24 | 63.5378 |  | 0.0032 | [14 empty] | Heat Treatment |  |  |  |  | 20 |  |  |  | S | Sub-sized | Flat | 5 | 0.1262 |  | 1.2 | 4.1667 |  | 0.10516 | 23 | 0.00067 | 241.1749
4 | JPCA | SS316 | 0.055 | 0.53 | 1.88 | 0.024 |  | 15.8 | 15.27 | 2.66 |  |  | 0.24 | 63.5378 |  | 0.0032 | [14 empty] | Heat Treatment |  |  |  |  | 20 |  |  |  | W | Sub-sized | Flat | 10 | 0.49887 |  | 2.4 | 4.1667 |  | 0.20786 | 23 | 0.00067 | 241.2373
4 | JPCA | SS316 | 0.055 | 0.53 | 1.88 | 0.024 |  | 15.8 | 15.27 | 2.66 |  |  | 0.24 | 63.5378 |  | 0.0032 | [14 empty] | Heat Treatment |  |  |  |  | 20 | 0 | 157 |  |  | Sub-sized | Flat |  | 0.20157 | [5 empty] | 23 | 0.00067 | 242.5727
4 | JPCA | SS316 | 0.055 | 0.53 | 1.88 | 0.024 |  | 15.8 | 15.27 | 2.66 |  |  | 0.24 | 63.5378 |  | 0.0032 | [14 empty] | Heat Treatment |  |  |  |  | 20 |  |  |  | W | Sub-sized | Flat | 10 | 0.45789 |  | 2.4 | 4.1667 |  | 0.19079 | 23 | 0.00067 | 244.0749
4 | JPCA | SS316 | 0.055 | 0.53 | 1.88 | 0.024 |  | 15.8 | 15.27 | 2.66 |  |  | 0.24 | 63.5378 |  | 0.0032 | [14 empty] | Heat Treatment |  |  |  |  | 20 | 0 | 157 |  |  | Sub-sized | Flat |  | 0.14517 | [5 empty] | 23 | 0.00067 | 248.6983
4 | JPCA | SS316 | 0.055 | 0.53 | 1.88 | 0.024 |  | 15.8 | 15.27 | 2.66 |  |  | 0.24 | 63.5378 |  | 0.0032 | [14 empty] | Heat Treatment |  |  |  |  | 20 |  |  |  | W | Sub-sized | Flat | 10 | 0.30255 |  | 2.4 | 4.1667 |  | 0.12606 | 23 | 0.00067 | 254.4911
4 | JPCA | SS316 | 0.055 | 0.53 | 1.88 | 0.024 |  | 15.8 | 15.27 | 2.66 |  |  | 0.24 | 63.5378 |  | 0.0032 | [14 empty] | Heat Treatment |  |  |  |  | 20 | 0 | 157 |  |  | Sub-sized | Flat |  | 0.49826 | [5 empty] | 23 | 0.00067 | 254.8239
4 | JPCA | SS316 | 0.055 | 0.53 | 1.88 | 0.024 |  | 15.8 | 15.27 | 2.66 |  |  | 0.24 | 63.5378 |  | 0.0032 | [14 empty] | Heat Treatment |  |  |  |  | 20 |  |  |  | S | Sub-sized | Flat | 5 | 0.40168 |  | 1.2 | 4.1667 |  | 0.33473 | 23 | 0.00067 | 256.0937
4 | JPCA | SS316 | 0.055 | 0.53 | 1.88 | 0.024 |  | 15.8 | 15.27 | 2.66 |  |  | 0.24 | 63.5378 |  | 0.0032 | [14 empty] | Heat Treatment |  |  |  |  | 20 |  |  |  | W | Sub-sized | Flat | 10 | 0.95259 |  | 2.4 | 4.1667 |  | 0.39691 | 23 | 0.00067 | 256.6633
4 | JPCA | SS316 | 0.055 | 0.53 | 1.88 | 0.024 |  | 15.8 | 15.27 | 2.66 |  |  | 0.24 | 63.5378 |  | 0.0032 | [14 empty] | Heat Treatment |  |  |  |  | 20 | 0 | 157 |  |  | Sub-sized | Flat |  | 0.45797 | [5 empty] | 23 | 0.00067 | 257.2741
4 | JPCA | SS316 | 0.055 | 0.53 | 1.88 | 0.024 |  | 15.8 | 15.27 | 2.66 |  |  | 0.24 | 63.5378 |  | 0.0032 | [14 empty] | Heat Treatment |  |  |  |  | 20 |  |  |  | S | Sub-sized | Flat | 5 | 0.52749 |  | 1.2 | 4.1667 |  | 0.43958 | 23 | 0.00067 | 257.6353
4 | JPCA | SS316 | 0.055 | 0.53 | 1.88 | 0.024 |  | 15.8 | 15.27 | 2.66 |  |  | 0.24 | 63.5378 |  | 0.0032 | [14 empty] | Heat Treatment |  |  |  |  | 20 |  |  |  | S | Sub-sized | Flat | 5 | 0.14815 |  | 1.2 | 4.1667 |  | 0.12346 | 23 | 0.00067 | 262.1612
4 | JPCA | SS316 | 0.055 | 0.53 | 1.88 | 0.024 |  | 15.8 | 15.27 | 2.66 |  |  | 0.24 | 63.5378 |  | 0.0032 | [14 empty] | Heat Treatment |  |  |  |  | 20 | 0 | 157 |  |  | Sub-sized | Flat |  | 0.17694 | [5 empty] | 23 | 0.00067 | 265.8499
4 | JPCA | SS316 | 0.055 | 0.53 | 1.88 | 0.024 |  | 15.8 | 15.27 | 2.66 |  |  | 0.24 | 63.5378 |  | 0.0032 | [14 empty] | Heat Treatment |  |  |  |  | 20 |  |  |  | W | Sub-sized | Flat | 10 | 0.16627 |  | 2.4 | 4.1667 |  | 0.069279 | 23 | 0.00067 | 266.693
4 | JPCA | SS316 | 0.055 | 0.53 | 1.88 | 0.024 |  | 15.8 | 15.27 | 2.66 |  |  | 0.24 | 63.5378 |  | 0.0032 | [14 empty] | Heat Treatment |  |  |  |  | 20 | 0 | 157 |  |  | Sub-sized | Flat |  | 0.16177 | [5 empty] | 23 | 0.00067 | 267.075
4 | JPCA | SS316 | 0.055 | 0.53 | 1.88 | 0.024 |  | 15.8 | 15.27 | 2.66 |  |  | 0.24 | 63.5378 |  | 0.0032 | [14 empty] | Heat Treatment |  |  |  |  | 20 |  |  |  | S | Sub-sized | Flat | 5 | 0.18534 |  | 1.2 | 4.1667 |  | 0.15445 | 23 | 0.00067 | 268.4787
4 | JPCA | SS316 | 0.055 | 0.53 | 1.88 | 0.024 |  | 15.8 | 15.27 | 2.66 |  |  | 0.24 | 63.5378 |  | 0.0032 | [14 empty] | Heat Treatment |  |  |  |  | 20 | 0 | 157 |  |  | Sub-sized | Flat |  | 0.39921 | [5 empty] | 23 | 0.00067 | 270.7504
4 | JPCA | SS316 | 0.055 | 0.53 | 1.88 | 0.024 |  | 15.8 | 15.27 | 2.66 |  |  | 0.24 | 63.5378 |  | 0.0032 | [14 empty] | Heat Treatment |  |  |  |  | 20 | 56 | 520 |  | S | Sub-sized | Flat | 5 | 0.41723 |  | 1.2 | 4.1667 |  | 0.34769 | 23 | 0.00067 | 271.0539
4 | JPCA | SS316 | 0.055 | 0.53 | 1.88 | 0.024 |  | 15.8 | 15.27 | 2.66 |  |  | 0.24 | 63.5378 |  | 0.0032 | [14 empty] | Heat Treatment |  |  |  |  | 20 |  |  |  | S | Sub-sized | Flat | 5 | 0.45413 |  | 1.2 | 4.1667 |  | 0.37844 | 23 | 0.00067 | 273.3518
4 | JPCA | SS316 | 0.055 | 0.53 | 1.88 | 0.024 |  | 15.8 | 15.27 | 2.66 |  |  | 0.24 | 63.5378 |  | 0.0032 | [14 empty] | Heat Treatment |  |  |  |  | 20 | 0 | 157 |  |  | Sub-sized | Flat |  | 0.5196 | [5 empty] | 23 | 0.00067 | 280.5513
4 | JPCA | SS316 | 0.055 | 0.53 | 1.88 | 0.024 |  | 15.8 | 15.27 | 2.66 |  |  | 0.24 | 63.5378 |  | 0.0032 | [14 empty] | Heat Treatment |  |  |  |  | 20 | 0 | 157 |  |  | Sub-sized | Flat |  | 0.45278 | [5 empty] | 23 | 0.00067 | 289.1271
4 | JFMS | RPVS | [5 empty] | 0.94 | 10 | 2 |  |  |  | 86.79 | 0.06 |  |  | 0.21 | [12 empty] | Heat Treatment |  |  |  |  | 31.6 | 0 | 520 |  | W | Sub-sized | Flat | 10 | 1.0123 |  | 2.4 | 4.1667 |  | 0.42178 | 23 | 0.00067 | 292.8247
4 | JFMS | RPVS | [5 empty] | 0.94 | 10 | 2 |  |  |  | 86.79 | 0.06 |  |  | 0.21 | [12 empty] | Heat Treatment |  |  |  |  | 31.6 |  |  |  | S | Sub-sized | Flat | 5 | 0.033833 |  | 1.2 | 4.1667 |  | 0.028194 | 23 | 0.00067 | 298.0934
4 | JFMS | RPVS | [5 empty] | 0.94 | 10 | 2 |  |  |  | 86.79 | 0.06 |  |  | 0.21 | [12 empty] | Heat Treatment |  |  |  |  | 31.6 | 0 | 520 |  | S | Sub-sized | Flat | 5 | 0.48869 |  | 1.2 | 4.1667 |  | 0.40724 | 23 | 0.00067 | 300.3284
4 | JPCA | SS316 | 0.055 | 0.53 | 1.88 | 0.024 |  | 15.8 | 15.27 | 2.66 |  |  | 0.24 | 63.5378 |  | 0.0032 | [14 empty] | Heat Treatment |  |  |  |  | 20 | 12 | 157 |  |  | Sub-sized | Flat |  | 0.081365 | [5 empty] | 23 | 0.00067 | 301.0637
4 | JPCA | SS316 | 0.055 | 0.53 | 1.88 | 0.024 |  | 15.8 | 15.27 | 2.66 |  |  | 0.24 | 63.5378 |  | 0.0032 | [14 empty] | Heat Treatment |  |  |  |  | 20 |  |  |  | S | Sub-sized | Flat | 5 | 0.53329 |  | 1.2 | 4.1667 |  | 0.44441 | 23 | 0.00067 | 304.2684
4 | JFMS | RPVS | [5 empty] | 0.94 | 10 | 2 |  |  |  | 86.79 | 0.06 |  |  | 0.21 | [12 empty] | Heat Treatment |  |  |  |  | 31.6 | 0 | 520 |  | W | Sub-sized | Flat | 10 | 0.54843 |  | 2.4 | 4.1667 |  | 0.22851 | 23 | 0.00067 | 306.1402
4 | JFMS | RPVS | [5 empty] | 0.94 | 10 | 2 |  |  |  | 86.79 | 0.06 |  |  | 0.21 | [12 empty] | Heat Treatment |  |  |  |  | 31.6 | 0 | 520 |  | S | Sub-sized | Flat | 5 | 0.24681 |  | 1.2 | 4.1667 |  | 0.20567 | 23 | 0.00067 | 307.015
4 | JFMS | RPVS | [5 empty] | 0.94 | 10 | 2 |  |  |  | 86.79 | 0.06 |  |  | 0.21 | [12 empty] | Heat Treatment |  |  |  |  | 31.6 | 0 | 157 |  |  | Sub-sized | Flat |  | 0.02862 | [5 empty] | 23 | 0.00067 | 308.7289
4 | JFMS | RPVS | [5 empty] | 0.94 | 10 | 2 |  |  |  | 86.79 | 0.06 |  |  | 0.21 | [12 empty] | Heat Treatment |  |  |  |  | 31.6 |  |  |  | S | Sub-sized | Flat | 5 | 0.037685 |  | 1.2 | 4.1667 |  | 0.031404 | 23 | 0.00067 | 322.7797
4 | JFMS | RPVS | [5 empty] | 0.94 | 10 | 2 |  |  |  | 86.79 | 0.06 |  |  | 0.21 | [12 empty] | Heat Treatment |  |  |  |  | 31.6 | 0 | 157 |  |  | Sub-sized | Flat |  | 0.03574 | [5 empty] | 23 | 0.00067 | 327.1057
4 | JPCA | SS316 | 0.055 | 0.53 | 1.88 | 0.024 |  | 15.8 | 15.27 | 2.66 |  |  | 0.24 | 63.5378 |  | 0.0032 | [14 empty] | Heat Treatment |  |  |  |  | 20 | 56 | 520 |  | W | Sub-sized | Flat | 10 | 0.46892 |  | 2.4 | 4.1667 |  | 0.19538 | 23 | 0.00067 | 329.8542
4 | JPCA | SS316 | 0.055 | 0.53 | 1.88 | 0.024 |  | 15.8 | 15.27 | 2.66 |  |  | 0.24 | 63.5378 |  | 0.0032 | [14 empty] | Heat Treatment |  |  |  |  | 20 | 12 | 157 |  |  | Sub-sized | Flat |  | 0.15713 | [5 empty] | 23 | 0.00067 | 336.6623
4 | JFMS | RPVS | [5 empty] | 0.94 | 10 | 2 |  |  |  | 86.79 | 0.06 |  |  | 0.21 | [12 empty] | Heat Treatment |  |  |  |  | 31.6 |  |  |  | S | Sub-sized | Flat | 5 | 0.082523 |  | 1.2 | 4.1667 |  | 0.068769 | 23 | 0.00067 | 348.2869
4 | JPCA | SS316 | 0.055 | 0.53 | 1.88 | 0.024 |  | 15.8 | 15.27 | 2.66 |  |  | 0.24 | 63.5378 |  | 0.0032 | [14 empty] | Heat Treatment |  |  |  |  | 20 | 35 | 520 |  | W | Sub-sized | Flat | 10 | 0.46523 |  | 2.4 | 4.1667 |  | 0.19385 | 23 | 0.00067 | 353.2949
4 | JPCA | SS316 | 0.055 | 0.53 | 1.88 | 0.024 |  | 15.8 | 15.27 | 2.66 |  |  | 0.24 | 63.5378 |  | 0.0032 | [14 empty] | Heat Treatment |  |  |  |  | 20 | 12 | 157 |  |  | Sub-sized | Flat |  | 0.23682 | [5 empty] | 23 | 0.00067 | 354.4617
4 | JPCA | SS316 | 0.055 | 0.53 | 1.88 | 0.024 |  | 15.8 | 15.27 | 2.66 |  |  | 0.24 | 63.5378 |  | 0.0032 | [14 empty] | Heat Treatment |  |  |  |  | 20 | 56 | 520 |  | S | Sub-sized | Flat | 5 | 0.90462 |  | 1.2 | 4.1667 |  | 0.75385 | 23 | 0.00067 | 354.7261
4 | JFMS | RPVS | [5 empty] | 0.94 | 10 | 2 |  |  |  | 86.79 | 0.06 |  |  | 0.21 | [12 empty] | Heat Treatment |  |  |  |  | 31.6 | 35 | 520 |  | S | Sub-sized | Flat | 5 | 0.47717 |  | 1.2 | 4.1667 |  | 0.39764 | 23 | 0.00067 | 357.2196
4 | JFMS | RPVS | [5 empty] | 0.94 | 10 | 2 |  |  |  | 86.79 | 0.06 |  |  | 0.21 | [12 empty] | Heat Treatment |  |  |  |  | 31.6 | 0 | 157 |  |  | Sub-sized | Flat |  | 0.078414 | [5 empty] | 23 | 0.00067 | 360.1838
4 | JPCA | SS316 | 0.055 | 0.53 | 1.88 | 0.024 |  | 15.8 | 15.27 | 2.66 |  |  | 0.24 | 63.5378 |  | 0.0032 | [14 empty] | Heat Treatment |  |  |  |  | 20 | 12 | 157 |  |  | Sub-sized | Flat |  | 0.1237 | [5 empty] | 23 | 0.00067 | 362.0899
4 | JPCA | SS316 | 0.055 | 0.53 | 1.88 | 0.024 |  | 15.8 | 15.27 | 2.66 |  |  | 0.24 | 63.5378 |  | 0.0032 | [14 empty] | Heat Treatment |  |  |  |  | 20 | 35 | 520 |  | W | Sub-sized | Flat | 10 | 0.85292 |  | 2.4 | 4.1667 |  | 0.35538 | 23 | 0.00067 | 362.3753
4 | JPCA | SS316 | 0.055 | 0.53 | 1.88 | 0.024 |  | 15.8 | 15.27 | 2.66 |  |  | 0.24 | 63.5378 |  | 0.0032 | [14 empty] | Heat Treatment |  |  |  |  | 20 | 35 | 520 |  | S | Sub-sized | Flat | 5 | 0.15138 |  | 1.2 | 4.1667 |  | 0.12615 | 23 | 0.00067 | 363.999
4 | JPCA | SS316 | 0.055 | 0.53 | 1.88 | 0.024 |  | 15.8 | 15.27 | 2.66 |  |  | 0.24 | 63.5378 |  | 0.0032 | [14 empty] | Heat Treatment |  |  |  |  | 20 | 12 | 157 |  |  | Sub-sized | Flat |  | 0.21027 | [5 empty] | 23 | 0.00067 | 369.7182
4 | JFMS | RPVS | [5 empty] | 0.94 | 10 | 2 |  |  |  | 86.79 | 0.06 |  |  | 0.21 | [12 empty] | Heat Treatment |  |  |  |  | 31.6 | 0 | 420 |  | W | Sub-sized | Flat | 10 | 0.53689 |  | 2.4 | 4.1667 |  | 0.2237 | 23 | 0.00067 | 372.009
4 | JFMS | RPVS | [5 empty] | 0.94 | 10 | 2 |  |  |  | 86.79 | 0.06 |  |  | 0.21 | [12 empty] | Heat Treatment |  |  |  |  | 31.6 | 0 | 420 |  | W | Sub-sized | Flat | 10 | 1.0804 |  | 2.4 | 4.1667 |  | 0.45015 | 23 | 0.00067 | 373.4252
4 | JFMS | RPVS | [5 empty] | 0.94 | 10 | 2 |  |  |  | 86.79 | 0.06 |  |  | 0.21 | [12 empty] | Heat Treatment |  |  |  |  | 31.6 | 35 | 520 |  | W | Sub-sized | Flat | 10 | 0.81858 |  | 2.4 | 4.1667 |  | 0.34108 | 23 | 0.00067 | 374.1845
4 | JFMS | RPVS | [5 empty] | 0.94 | 10 | 2 |  |  |  | 86.79 | 0.06 |  |  | 0.21 | [12 empty] | Heat Treatment |  |  |  |  | 31.6 | 35 | 520 |  | S | Sub-sized | Flat | 5 | 1.032 |  | 1.2 | 4.1667 |  | 0.85998 | 23 | 0.00067 | 379.5506
4 | JPCA | SS316 | 0.055 | 0.53 | 1.88 | 0.024 |  | 15.8 | 15.27 | 2.66 |  |  | 0.24 | 63.5378 |  | 0.0032 | [14 empty] | Heat Treatment |  |  |  |  | 20 | 12 | 157 |  |  | Sub-sized | Flat |  | 0.48963 | [5 empty] | 23 | 0.00067 | 379.8893
4 | JPCA | SS316 | 0.055 | 0.53 | 1.88 | 0.024 |  | 15.8 | 15.27 | 2.66 |  |  | 0.24 | 63.5378 |  | 0.0032 | [14 empty] | Heat Treatment |  |  |  |  | 20 | 12 | 157 |  |  | Sub-sized | Flat |  | 0.1906 | [5 empty] | 23 | 0.00067 | 382.432
4 | JFMS | RPVS | [5 empty] | 0.94 | 10 | 2 |  |  |  | 86.79 | 0.06 |  |  | 0.21 | [12 empty] | Heat Treatment |  |  |  |  | 31.6 |  |  |  | S | Sub-sized | Flat | 5 | 0.035875 |  | 1.2 | 4.1667 |  | 0.029896 | 23 | 0.00067 | 383.1497
4 | JFMS | RPVS | [5 empty] | 0.94 | 10 | 2 |  |  |  | 86.79 | 0.06 |  |  | 0.21 | [12 empty] | Heat Treatment |  |  |  |  | 31.6 | 0 | 157 |  |  | Sub-sized | Flat |  | 0.047623 | [5 empty] | 23 | 0.00067 | 385.9112
4 | JFMS | RPVS | [5 empty] | 0.94 | 10 | 2 |  |  |  | 86.79 | 0.06 |  |  | 0.21 | [12 empty] | Heat Treatment |  |  |  |  | 31.6 | 56 | 520 |  | W | Sub-sized | Flat | 10 | 0.45718 |  | 2.4 | 4.1667 |  | 0.19049 | 23 | 0.00067 | 387.2028
4 | JFMS | RPVS | [5 empty] | 0.94 | 10 | 2 |  |  |  | 86.79 | 0.06 |  |  | 0.21 | [12 empty] | Heat Treatment |  |  |  |  | 31.6 | 0 | 420 |  | S | Sub-sized | Flat | 5 | 0.44736 |  | 1.2 | 4.1667 |  | 0.3728 | 23 | 0.00067 | 389.5387
4 | JFMS | RPVS | [5 empty] | 0.94 | 10 | 2 |  |  |  | 86.79 | 0.06 |  |  | 0.21 | [12 empty] | Heat Treatment |  |  |  |  | 31.6 | 0 | 157 |  |  | Sub-sized | Flat |  | 0.031039 | [5 empty] | 23 | 0.00067 | 390.8116
4 | JFMS | RPVS | [5 empty] | 0.94 | 10 | 2 |  |  |  | 86.79 | 0.06 |  |  | 0.21 | [12 empty] | Heat Treatment |  |  |  |  | 31.6 |  |  |  | W | Sub-sized | Flat | 10 | 0.053999 |  | 2.4 | 4.1667 |  | 0.0225 | 23 | 0.00067 | 392.2546
4 | JPCA | SS316 | 0.055 | 0.53 | 1.88 | 0.024 |  | 15.8 | 15.27 | 2.66 |  |  | 0.24 | 63.5378 |  | 0.0032 | [14 empty] | Heat Treatment |  |  |  |  | 20 | 35 | 520 |  | S | Sub-sized | Flat | 5 | 0.912 |  | 1.2 | 4.1667 |  | 0.76 | 23 | 0.00067 | 393.8381
4 | JFMS | RPVS | [5 empty] | 0.94 | 10 | 2 |  |  |  | 86.79 | 0.06 |  |  | 0.21 | [12 empty] | Heat Treatment |  |  |  |  | 31.6 | 56 | 520 |  | W | Sub-sized | Flat | 10 | 0.84983 |  | 2.4 | 4.1667 |  | 0.3541 | 23 | 0.00067 | 395.0415
4 | JPCA | SS316 | 0.055 | 0.53 | 1.88 | 0.024 |  | 15.8 | 15.27 | 2.66 |  |  | 0.24 | 63.5378 |  | 0.0032 | [14 empty] | Heat Treatment |  |  |  |  | 20 | 35 | 520 |  | S | Sub-sized | Flat | 5 | 0.42831 |  | 1.2 | 4.1667 |  | 0.35692 | 23 | 0.00067 | 396.1714
4 | JPCA | SS316 | 0.055 | 0.53 | 1.88 | 0.024 |  | 15.8 | 15.27 | 2.66 |  |  | 0.24 | 63.5378 |  | 0.0032 | [14 empty] | Heat Treatment |  |  |  |  | 20 | 12 | 157 |  |  | Sub-sized | Flat |  | 0.43751 | [5 empty] | 23 | 0.00067 | 397.6886
4 | JFMS | RPVS | [5 empty] | 0.94 | 10 | 2 |  |  |  | 86.79 | 0.06 |  |  | 0.21 | [12 empty] | Heat Treatment |  |  |  |  | 31.6 | 35 | 520 |  | W | Sub-sized | Flat | 10 | 0.46853 |  | 2.4 | 4.1667 |  | 0.19522 | 23 | 0.00067 | 399.14
4 | JPCA | SS316 | 0.055 | 0.53 | 1.88 | 0.024 |  | 15.8 | 15.27 | 2.66 |  |  | 0.24 | 63.5378 |  | 0.0032 | [14 empty] | Heat Treatment |  |  |  |  | 20 | 56 | 520 |  | S | Sub-sized | Flat | 5 | 0.14769 |  | 1.2 | 4.1667 |  | 0.12308 | 23 | 0.00067 | 399.1661
4 | JPCA | SS316 | 0.055 | 0.53 | 1.88 | 0.024 |  | 15.8 | 15.27 | 2.66 |  |  | 0.24 | 63.5378 |  | 0.0032 | [14 empty] | Heat Treatment |  |  |  |  | 20 | 24 | 157 |  |  | Sub-sized | Flat |  | 0.099131 | [5 empty] | 23 | 0.00067 | 402.7741
4 | JFMS | RPVS | [5 empty] | 0.94 | 10 | 2 |  |  |  | 86.79 | 0.06 |  |  | 0.21 | [12 empty] | Heat Treatment |  |  |  |  | 31.6 |  |  |  | S | Sub-sized | Flat | 5 | 0.036861 |  | 1.2 | 4.1667 |  | 0.030718 | 23 | 0.00067 | 404.184
4 | JFMS | RPVS | [5 empty] | 0.94 | 10 | 2 |  |  |  | 86.79 | 0.06 |  |  | 0.21 | [12 empty] | Heat Treatment |  |  |  |  | 31.6 | 56 | 520 |  | S | Sub-sized | Flat | 5 | 0.9437 |  | 1.2 | 4.1667 |  | 0.78642 | 23 | 0.00067 | 406.7393
4 | JPCA | SS316 | 0.055 | 0.53 | 1.88 | 0.024 |  | 15.8 | 15.27 | 2.66 |  |  | 0.24 | 63.5378 |  | 0.0032 | [14 empty] | Heat Treatment |  |  |  |  | 20 | 12 | 157 |  |  | Sub-sized | Flat |  | 0.41391 | [5 empty] | 23 | 0.00067 | 410.4024
4 | JFMS | RPVS | [5 empty] | 0.94 | 10 | 2 |  |  |  | 86.79 | 0.06 |  |  | 0.21 | [12 empty] | Heat Treatment |  |  |  |  | 31.6 | 0 | 157 |  |  | Sub-sized | Flat |  | 0.076076 | [5 empty] | 23 | 0.00067 | 414.0888
4 | JFMS | RPVS | [5 empty] | 0.94 | 10 | 2 |  |  |  | 86.79 | 0.06 |  |  | 0.21 | [12 empty] | Heat Treatment |  |  |  |  | 31.6 |  |  |  | W | Sub-sized | Flat | 10 | 0.082629 |  | 2.4 | 4.1667 |  | 0.034429 | 23 | 0.00067 | 415.055
4 | JFMS | RPVS | [5 empty] | 0.94 | 10 | 2 |  |  |  | 86.79 | 0.06 |  |  | 0.21 | [12 empty] | Heat Treatment |  |  |  |  | 31.6 | 12 | 157 |  |  | Sub-sized | Flat |  | 0.023471 | [5 empty] | 23 | 0.00067 | 416.5391
4 | JPCA | SS316 | 0.055 | 0.53 | 1.88 | 0.024 |  | 15.8 | 15.27 | 2.66 |  |  | 0.24 | 63.5378 |  | 0.0032 | [14 empty] | Heat Treatment |  |  |  |  | 20 | 12 | 157 |  |  | Sub-sized | Flat |  | 0.2221 | [5 empty] | 23 | 0.00067 | 423.1162
4 | JFMS | RPVS | [5 empty] | 0.94 | 10 | 2 |  |  |  | 86.79 | 0.06 |  |  | 0.21 | [12 empty] | Heat Treatment |  |  |  |  | 31.6 | 0 | 157 |  |  | Sub-sized | Flat |  | 0.066606 | [5 empty] | 23 | 0.00067 | 428.7902
4 | JFMS | RPVS | [5 empty] | 0.94 | 10 | 2 |  |  |  | 86.79 | 0.06 |  |  | 0.21 | [12 empty] | Heat Treatment |  |  |  |  | 31.6 | 12 | 157 |  |  | Sub-sized | Flat |  | 0.034853 | [5 empty] | 23 | 0.00067 | 430.0153
4 | JFMS | RPVS | [5 empty] | 0.94 | 10 | 2 |  |  |  | 86.79 | 0.06 |  |  | 0.21 | [12 empty] | Heat Treatment |  |  |  |  | 31.6 |  |  |  | S | Sub-sized | Flat | 5 | 0.092187 |  | 1.2 | 4.1667 |  | 0.076822 | 23 | 0.00067 | 431.4965
4 | JFMS | RPVS | [5 empty] | 0.94 | 10 | 2 |  |  |  | 86.79 | 0.06 |  |  | 0.21 | [12 empty] | Heat Treatment |  |  |  |  | 31.6 | 0 | 420 |  | S | Sub-sized | Flat | 5 | 0.22375 |  | 1.2 | 4.1667 |  | 0.18646 | 23 | 0.00067 | 432.7677
4 | JFMS | RPVS | [5 empty] | 0.94 | 10 | 2 |  |  |  | 86.79 | 0.06 |  |  | 0.21 | [12 empty] | Heat Treatment |  |  |  |  | 31.6 | 0 | 157 |  |  | Sub-sized | Flat |  | 0.088888 | [5 empty] | 23 | 0.00067 | 441.0413
4 | JFMS | RPVS | [5 empty] | 0.94 | 10 | 2 |  |  |  | 86.79 | 0.06 |  |  | 0.21 | [12 empty] | Heat Treatment |  |  |  |  | 31.6 |  |  |  | S | Sub-sized | Flat | 5 | 0.079819 |  | 1.2 | 4.1667 |  | 0.066516 | 23 | 0.00067 | 446.159
4 | JPCA | SS316 | 0.055 | 0.53 | 1.88 | 0.024 |  | 15.8 | 15.27 | 2.66 |  |  | 0.24 | 63.5378 |  | 0.0032 | [14 empty] | Heat Treatment |  |  |  |  | 20 | 24 | 157 |  |  | Sub-sized | Flat |  | 0.097193 | [5 empty] | 23 | 0.00067 | 451.0865
4 | JPCA | SS316 | 0.055 | 0.53 | 1.88 | 0.024 |  | 15.8 | 15.27 | 2.66 |  |  | 0.24 | 63.5378 |  | 0.0032 | [14 empty] | Heat Treatment |  |  |  |  | 20 | 24 | 157 |  |  | Sub-sized | Flat |  | 0.5182 | [5 empty] | 23 | 0.00067 | 456.172
4 | JPCA | SS316 | 0.055 | 0.53 | 1.88 | 0.024 |  | 15.8 | 15.27 | 2.66 |  |  | 0.24 | 63.5378 |  | 0.0032 | [14 empty] | Heat Treatment |  |  |  |  | 20 | 24 | 157 |  |  | Sub-sized | Flat |  | 0.19557 | [5 empty] | 23 | 0.00067 | 463.8003
4 | JFMS | RPVS | [5 empty] | 0.94 | 10 | 2 |  |  |  | 86.79 | 0.06 |  |  | 0.21 | [12 empty] | Heat Treatment |  |  |  |  | 31.6 |  |  |  | W | Sub-sized | Flat | 10 | 1.033 |  | 2.4 | 4.1667 |  | 0.43041 | 23 | 0.00067 | 470.5038
4 | JFMS | RPVS | [5 empty] | 0.94 | 10 | 2 |  |  |  | 86.79 | 0.06 |  |  | 0.21 | [12 empty] | Heat Treatment |  |  |  |  | 31.6 |  |  |  | W | Sub-sized | Flat | 10 | 0.53547 |  | 2.4 | 4.1667 |  | 0.22311 | 23 | 0.00067 | 475.3
4 | JFMS | RPVS | [5 empty] | 0.94 | 10 | 2 |  |  |  | 86.79 | 0.06 |  |  | 0.21 | [12 empty] | Heat Treatment |  |  |  |  | 31.6 |  |  |  | S | Sub-sized | Flat | 5 | 0.097025 |  | 1.2 | 4.1667 |  | 0.080854 | 23 | 0.00067 | 477.2172
4 | JFMS | RPVS | [5 empty] | 0.94 | 10 | 2 |  |  |  | 86.79 | 0.06 |  |  | 0.21 | [12 empty] | Heat Treatment |  |  |  |  | 31.6 |  |  |  | W | Sub-sized | Flat | 10 | 0.4392 |  | 2.4 | 4.1667 |  | 0.183 | 23 | 0.00067 | 477.3494
4 | JFMS | RPVS | [5 empty] | 0.94 | 10 | 2 |  |  |  | 86.79 | 0.06 |  |  | 0.21 | [12 empty] | Heat Treatment |  |  |  |  | 31.6 | 0 | 157 |  |  | Sub-sized | Flat |  | 0.41213 | [5 empty] | 23 | 0.00067 | 479.0199
4 | JFMS | RPVS | [5 empty] | 0.94 | 10 | 2 |  |  |  | 86.79 | 0.06 |  |  | 0.21 | [12 empty] | Heat Treatment |  |  |  |  | 31.6 |  |  |  | S | Sub-sized | Flat | 5 | 0.48496 |  | 1.2 | 4.1667 |  | 0.40413 | 23 | 0.00067 | 480.9033
4 | JFMS | RPVS | [5 empty] | 0.94 | 10 | 2 |  |  |  | 86.79 | 0.06 |  |  | 0.21 | [12 empty] | Heat Treatment |  |  |  |  | 31.6 |  |  |  | S | Sub-sized | Flat | 5 | 0.17138 |  | 1.2 | 4.1667 |  | 0.14282 | 23 | 0.00067 | 483.4496
4 | JFMS | RPVS | [5 empty] | 0.94 | 10 | 2 |  |  |  | 86.79 | 0.06 |  |  | 0.21 | [12 empty] | Heat Treatment |  |  |  |  | 31.6 |  |  |  | W | Sub-sized | Flat | 10 | 0.5412 |  | 2.4 | 4.1667 |  | 0.2255 | 23 | 0.00067 | 485.3479
4 | JFMS | RPVS | [5 empty] | 0.94 | 10 | 2 |  |  |  | 86.79 | 0.06 |  |  | 0.21 | [12 empty] | Heat Treatment |  |  |  |  | 31.6 |  |  |  | S | Sub-sized | Flat | 5 | 0.51261 |  | 1.2 | 4.1667 |  | 0.42717 | 23 | 0.00067 | 485.4132
4 | JPCA | SS316 | 0.055 | 0.53 | 1.88 | 0.024 |  | 15.8 | 15.27 | 2.66 |  |  | 0.24 | 63.5378 |  | 0.0032 | [14 empty] | Heat Treatment |  |  |  |  | 20 | 24 | 157 |  |  | Sub-sized | Flat |  | 0.44641 | [5 empty] | 23 | 0.00067 | 486.6851
4 | JPCA | SS316 | 0.055 | 0.53 | 1.88 | 0.024 |  | 15.8 | 15.27 | 2.66 |  |  | 0.24 | 63.5378 |  | 0.0032 | [14 empty] | Heat Treatment |  |  |  |  | 20 | 24 | 157 |  |  | Sub-sized | Flat |  | 0.14738 | [5 empty] | 23 | 0.00067 | 489.2279
4 | JPCA | SS316 | 0.055 | 0.53 | 1.88 | 0.024 |  | 15.8 | 15.27 | 2.66 |  |  | 0.24 | 63.5378 |  | 0.0032 | [14 empty] | Heat Treatment |  |  |  |  | 20 | 24 | 157 |  |  | Sub-sized | Flat |  | 0.43363 | [5 empty] | 23 | 0.00067 | 489.2279
4 | JFMS | RPVS | [5 empty] | 0.94 | 10 | 2 |  |  |  | 86.79 | 0.06 |  |  | 0.21 | [12 empty] | Heat Treatment |  |  |  |  | 31.6 | 0 | 157 |  |  | Sub-sized | Flat |  | 0.094131 | [5 empty] | 23 | 0.00067 | 490.0459
4 | JFMS | RPVS | [5 empty] | 0.94 | 10 | 2 |  |  |  | 86.79 | 0.06 |  |  | 0.21 | [12 empty] | Heat Treatment |  |  |  |  | 31.6 |  |  |  | W | Sub-sized | Flat | 10 | 0.083703 |  | 2.4 | 4.1667 |  | 0.034876 | 23 | 0.00067 | 490.9671
4 | JFMS | RPVS | [5 empty] | 0.94 | 10 | 2 |  |  |  | 86.79 | 0.06 |  |  | 0.21 | [12 empty] | Heat Treatment |  |  |  |  | 31.6 | 0 | 157 |  |  | Sub-sized | Flat |  | 0.16522 | [5 empty] | 23 | 0.00067 | 491.2711
4 | JFMS | RPVS | [5 empty] | 0.94 | 10 | 2 |  |  |  | 86.79 | 0.06 |  |  | 0.21 | [12 empty] | Heat Treatment |  |  |  |  | 31.6 | 0 | 157 |  |  | Sub-sized | Flat |  | 0.53157 | [5 empty] | 23 | 0.00067 | 491.2711
4 | JPCA | SS316 | 0.055 | 0.53 | 1.88 | 0.024 |  | 15.8 | 15.27 | 2.66 |  |  | 0.24 | 63.5378 |  | 0.0032 | [14 empty] | Heat Treatment |  |  |  |  | 20 | 24 | 157 |  |  | Sub-sized | Flat |  | 0.52019 | [5 empty] | 23 | 0.00067 | 491.7707
4 | JFMS | RPVS | [5 empty] | 0.94 | 10 | 2 |  |  |  | 86.79 | 0.06 |  |  | 0.21 | [12 empty] | Heat Treatment |  |  |  |  | 31.6 |  |  |  | W | Sub-sized | Flat | 10 | 0.1266 |  | 2.4 | 4.1667 |  | 0.052748 | 23 | 0.00067 | 491.7837
4 | JFMS | RPVS | [5 empty] | 0.94 | 10 | 2 |  |  |  | 86.79 | 0.06 |  |  | 0.21 | [12 empty] | Heat Treatment |  |  |  |  | 31.6 | 12 | 157 |  |  | Sub-sized | Flat |  | 0.030151 | [5 empty] | 23 | 0.00067 | 492.4962
4 | JFMS | RPVS | [5 empty] | 0.94 | 10 | 2 |  |  |  | 86.79 | 0.06 |  |  | 0.21 | [12 empty] | Heat Treatment |  |  |  |  | 31.6 | 0 | 157 |  |  | Sub-sized | Flat |  | 0.50835 | [5 empty] | 23 | 0.00067 | 493.7213
4 | JFMS | RPVS | [5 empty] | 0.94 | 10 | 2 |  |  |  | 86.79 | 0.06 |  |  | 0.21 | [12 empty] | Heat Treatment |  |  |  |  | 31.6 |  |  |  | W | Sub-sized | Flat | 10 | 0.31532 |  | 2.4 | 4.1667 |  | 0.13138 | 23 | 0.00067 | 494.0961
4 | JFMS | RPVS | [5 empty] | 0.94 | 10 | 2 |  |  |  | 86.79 | 0.06 |  |  | 0.21 | [12 empty] | Heat Treatment |  |  |  |  | 31.6 | 0 | 157 |  |  | Sub-sized | Flat |  | 0.30503 | [5 empty] | 23 | 0.00067 | 496.1715
4 | JFMS | RPVS | [5 empty] | 0.94 | 10 | 2 |  |  |  | 86.79 | 0.06 |  |  | 0.21 | [12 empty] | Heat Treatment |  |  |  |  | 31.6 |  |  |  | S | Sub-sized | Flat | 5 | 0.096104 |  | 1.2 | 4.1667 |  | 0.080086 | 23 | 0.00067 | 497.3412
4 | JFMS | RPVS | [5 empty] | 0.94 | 10 | 2 |  |  |  | 86.79 | 0.06 |  |  | 0.21 | [12 empty] | Heat Treatment |  |  |  |  | 31.6 |  |  |  | S | Sub-sized | Flat | 5 | 0.30198 |  | 1.2 | 4.1667 |  | 0.25165 | 23 | 0.00067 | 497.7851
4 | JFMS | RPVS | [5 empty] | 0.94 | 10 | 2 |  |  |  | 86.79 | 0.06 |  |  | 0.21 | [12 empty] | Heat Treatment |  |  |  |  | 31.6 |  |  |  | W | Sub-sized | Flat | 10 | 0.40397 |  | 2.4 | 4.1667 |  | 0.16832 | 23 | 0.00067 | 500.2958
4 | JFMS | RPVS | [5 empty] | 0.94 | 10 | 2 |  |  |  | 86.79 | 0.06 |  |  | 0.21 | [12 empty] | Heat Treatment |  |  |  |  | 31.6 |  |  |  | W | Sub-sized | Flat | 10 | 0.18856 |  | 2.4 | 4.1667 |  | 0.078568 | 23 | 0.00067 | 500.7883
4 | JFMS | RPVS | [5 empty] | 0.94 | 10 | 2 |  |  |  | 86.79 | 0.06 |  |  | 0.21 | [12 empty] | Heat Treatment |  |  |  |  | 31.6 |  |  |  | S | Sub-sized | Flat | 5 | 0.42208 |  | 1.2 | 4.1667 |  | 0.35174 | 23 | 0.00067 | 501.169
4 | JFMS | RPVS | [5 empty] | 0.94 | 10 | 2 |  |  |  | 86.79 | 0.06 |  |  | 0.21 | [12 empty] | Heat Treatment |  |  |  |  | 31.6 | 12 | 157 |  |  | Sub-sized | Flat |  | 0.036793 | [5 empty] | 23 | 0.00067 | 503.5222
4 | JFMS | RPVS | [5 empty] | 0.94 | 10 | 2 |  |  |  | 86.79 | 0.06 |  |  | 0.21 | [12 empty] | Heat Treatment |  |  |  |  | 31.6 | 0 | 157 |  |  | Sub-sized | Flat |  | 0.29509 | [5 empty] | 23 | 0.00067 | 503.5222
4 | JFMS | RPVS | [5 empty] | 0.94 | 10 | 2 |  |  |  | 86.79 | 0.06 |  |  | 0.21 | [12 empty] | Heat Treatment |  |  |  |  | 31.6 |  |  |  | W | Sub-sized | Flat | 10 | 0.16855 |  | 2.4 | 4.1667 |  | 0.07023 | 23 | 0.00067 | 503.578
4 | JFMS | RPVS | [5 empty] | 0.94 | 10 | 2 |  |  |  | 86.79 | 0.06 |  |  | 0.21 | [12 empty] | Heat Treatment |  |  |  |  | 31.6 | 56 | 520 |  | S | Sub-sized | Flat | 5 | 0.15244 |  | 1.2 | 4.1667 |  | 0.12703 | 23 | 0.00067 | 504.7949
4 | JFMS | RPVS | [5 empty] | 0.94 | 10 | 2 |  |  |  | 86.79 | 0.06 |  |  | 0.21 | [12 empty] | Heat Treatment |  |  |  |  | 31.6 |  |  |  | S | Sub-sized | Flat | 5 | 0.47833 |  | 1.2 | 4.1667 |  | 0.39861 | 23 | 0.00067 | 506.5282
4 | JFMS | RPVS | [5 empty] | 0.94 | 10 | 2 |  |  |  | 86.79 | 0.06 |  |  | 0.21 | [12 empty] | Heat Treatment |  |  |  |  | 31.6 | 0 | 157 |  |  | Sub-sized | Flat |  | 0.38893 | [5 empty] | 23 | 0.00067 | 507.1975
4 | JFMS | RPVS | [5 empty] | 0.94 | 10 | 2 |  |  |  | 86.79 | 0.06 |  |  | 0.21 | [12 empty] | Heat Treatment |  |  |  |  | 31.6 | 0 | 157 |  |  | Sub-sized | Flat |  | 0.17661 | [5 empty] | 23 | 0.00067 | 509.6478
4 | JFMS | RPVS | [5 empty] | 0.94 | 10 | 2 |  |  |  | 86.79 | 0.06 |  |  | 0.21 | [12 empty] | Heat Treatment |  |  |  |  | 31.6 | 0 | 157 |  |  | Sub-sized | Flat |  | 0.16571 | [5 empty] | 23 | 0.00067 | 509.6478
4 | JFMS | RPVS | [5 empty] | 0.94 | 10 | 2 |  |  |  | 86.79 | 0.06 |  |  | 0.21 | [12 empty] | Heat Treatment |  |  |  |  | 31.6 | 0 | 157 |  |  | Sub-sized | Flat |  | 0.40173 | [5 empty] | 23 | 0.00067 | 509.6478
4 | JFMS | RPVS | [5 empty] | 0.94 | 10 | 2 |  |  |  | 86.79 | 0.06 |  |  | 0.21 | [12 empty] | Heat Treatment |  |  |  |  | 31.6 | 0 | 157 |  |  | Sub-sized | Flat |  | 0.090825 | [5 empty] | 23 | 0.00067 | 510.8729
4 | JFMS | RPVS | [5 empty] | 0.94 | 10 | 2 |  |  |  | 86.79 | 0.06 |  |  | 0.21 | [12 empty] | Heat Treatment |  |  |  |  | 31.6 | 0 | 157 |  |  | Sub-sized | Flat |  | 0.47472 | [5 empty] | 23 | 0.00067 | 519.4487
4 | JFMS | RPVS | [5 empty] | 0.94 | 10 | 2 |  |  |  | 86.79 | 0.06 |  |  | 0.21 | [12 empty] | Heat Treatment |  |  |  |  | 31.6 |  |  |  | S | Sub-sized | Flat | 5 | 0.25342 |  | 1.2 | 4.1667 |  | 0.21118 | 23 | 0.00067 | 525.3352
4 | JFMS | RPVS | [5 empty] | 0.94 | 10 | 2 |  |  |  | 86.79 | 0.06 |  |  | 0.21 | [12 empty] | Heat Treatment |  |  |  |  | 31.6 |  |  |  | S | Sub-sized | Flat | 5 | 0.11426 |  | 1.2 | 4.1667 |  | 0.095217 | 23 | 0.00067 | 526.568
4 | JFMS | RPVS | [5 empty] | 0.94 | 10 | 2 |  |  |  | 86.79 | 0.06 |  |  | 0.21 | [12 empty] | Heat Treatment |  |  |  |  | 31.6 | 12 | 157 |  |  | Sub-sized | Flat |  | 0.066669 | [5 empty] | 23 | 0.00067 | 534.1501
4 | JFMS | RPVS | [5 empty] | 0.94 | 10 | 2 |  |  |  | 86.79 | 0.06 |  |  | 0.21 | [12 empty] | Heat Treatment |  |  |  |  | 31.6 | 0 | 157 |  |  | Sub-sized | Flat |  | 0.10743 | [5 empty] | 23 | 0.00067 | 534.1501
4 | JFMS | RPVS | [5 empty] | 0.94 | 10 | 2 |  |  |  | 86.79 | 0.06 |  |  | 0.21 | [12 empty] | Heat Treatment |  |  |  |  | 31.6 | 12 | 157 |  |  | Sub-sized | Flat |  | 0.033975 | [5 empty] | 23 | 0.00067 | 547.6263
4 | JFMS | RPVS | [5 empty] | 0.94 | 10 | 2 |  |  |  | 86.79 | 0.06 |  |  | 0.21 | [12 empty] | Heat Treatment |  |  |  |  | 31.6 | 12 | 157 |  |  | Sub-sized | Flat |  | 0.075683 | [5 empty] | 23 | 0.00067 | 550.0766
4 | JFMS | RPVS | [5 empty] | 0.94 | 10 | 2 |  |  |  | 86.79 | 0.06 |  |  | 0.21 | [12 empty] | Heat Treatment |  |  |  |  | 31.6 | 12 | 157 |  |  | Sub-sized | Flat |  | 0.14584 | [5 empty] | 23 | 0.00067 | 583.1547
4 | JFMS | RPVS | [5 empty] | 0.94 | 10 | 2 |  |  |  | 86.79 | 0.06 |  |  | 0.21 | [12 empty] | Heat Treatment |  |  |  |  | 31.6 | 12 | 157 |  |  | Sub-sized | Flat |  | 0.091344 | [5 empty] | 23 | 0.00067 | 585.6049
4 | JFMS | RPVS | [5 empty] | 0.94 | 10 | 2 |  |  |  | 86.79 | 0.06 |  |  | 0.21 | [12 empty] | Heat Treatment |  |  |  |  | 31.6 | 12 | 157 |  |  | Sub-sized | Flat |  | 0.097032 | [5 empty] | 23 | 0.00067 | 588.0551
4 | JFMS | RPVS | [5 empty] | 0.94 | 10 | 2 |  |  |  | 86.79 | 0.06 |  |  | 0.21 | [12 empty] | Heat Treatment |  |  |  |  | 31.6 | 12 | 157 |  |  | Sub-sized | Flat |  | 0.47381 | [5 empty] | 23 | 0.00067 | 594.1807
4 | JFMS | RPVS | [5 empty] | 0.94 | 10 | 2 |  |  |  | 86.79 | 0.06 |  |  | 0.21 | [12 empty] | Heat Treatment |  |  |  |  | 31.6 | 44 | 420 |  | S | Sub-sized | Flat | 5 | 0.47659 |  | 1.2 | 4.1667 |  | 0.39716 | 23 | 0.00067 | 599.6153
4 | JFMS | RPVS | [5 empty] | 0.94 | 10 | 2 |  |  |  | 86.79 | 0.06 |  |  | 0.21 | [12 empty] | Heat Treatment |  |  |  |  | 31.6 | 12 | 157 |  |  | Sub-sized | Flat |  | 0.14444 | [5 empty] | 23 | 0.00067 | 616.2328
4 | JFMS | RPVS | [5 empty] | 0.94 | 10 | 2 |  |  |  | 86.79 | 0.06 |  |  | 0.21 | [12 empty] | Heat Treatment |  |  |  |  | 31.6 | 12 | 157 |  |  | Sub-sized | Flat |  | 0.5108 | [5 empty] | 23 | 0.00067 | 619.9081
4 | JFMS | RPVS | [5 empty] | 0.94 | 10 | 2 |  |  |  | 86.79 | 0.06 |  |  | 0.21 | [12 empty] | Heat Treatment |  |  |  |  | 31.6 | 12 | 157 |  |  | Sub-sized | Flat |  | 0.43544 | [5 empty] | 23 | 0.00067 | 621.1332
4 | JFMS | RPVS | [5 empty] | 0.94 | 10 | 2 |  |  |  | 86.79 | 0.06 |  |  | 0.21 | [12 empty] | Heat Treatment |  |  |  |  | 31.6 | 12 | 157 |  |  | Sub-sized | Flat |  | 0.50037 | [5 empty] | 23 | 0.00067 | 623.5835
4 | JFMS | RPVS | [5 empty] | 0.94 | 10 | 2 |  |  |  | 86.79 | 0.06 |  |  | 0.21 | [12 empty] | Heat Treatment |  |  |  |  | 31.6 | 12 | 157 |  |  | Sub-sized | Flat |  | 0.091368 | [5 empty] | 23 | 0.00067 | 627.2588
4 | JFMS | RPVS | [5 empty] | 0.94 | 10 | 2 |  |  |  | 86.79 | 0.06 |  |  | 0.21 | [12 empty] | Heat Treatment |  |  |  |  | 31.6 | 12 | 157 |  |  | Sub-sized | Flat |  | 0.1691 | [5 empty] | 23 | 0.00067 | 630.9342
4 | JFMS | RPVS | [5 empty] | 0.94 | 10 | 2 |  |  |  | 86.79 | 0.06 |  |  | 0.21 | [12 empty] | Heat Treatment |  |  |  |  | 31.6 | 24 | 157 |  |  | Sub-sized | Flat |  | 0.022547 | [5 empty] | 23 | 0.00067 | 641.7934
4 | JFMS | RPVS | [5 empty] | 0.94 | 10 | 2 |  |  |  | 86.79 | 0.06 |  |  | 0.21 | [12 empty] | Heat Treatment |  |  |  |  | 31.6 | 24 | 157 |  |  | Sub-sized | Flat |  | 0.071736 | [5 empty] | 23 | 0.00067 | 651.9645
4 | JPCA | SS316 | 0.055 | 0.53 | 1.88 | 0.024 |  | 15.8 | 15.27 | 2.66 |  |  | 0.24 | 63.5378 |  | 0.0032 | [14 empty] | Heat Treatment |  |  |  |  | 20 | 44 | 420 |  | W | Sub-sized | Flat | 10 | 0.84923 |  | 2.4 | 4.1667 |  | 0.35385 | 23 | 0.00067 | 655.5229
4 | JFMS | RPVS | [5 empty] | 0.94 | 10 | 2 |  |  |  | 86.79 | 0.06 |  |  | 0.21 | [12 empty] | Heat Treatment |  |  |  |  | 31.6 | 24 | 157 |  |  | Sub-sized | Flat |  | 0.42193 | [5 empty] | 23 | 0.00067 | 667.221
4 | JPCA | SS316 | 0.055 | 0.53 | 1.88 | 0.024 |  | 15.8 | 15.27 | 2.66 |  |  | 0.24 | 63.5378 |  | 0.0032 | [14 empty] | Heat Treatment |  |  |  |  | 20 | 70 | 420 |  | S | Sub-sized | Flat | 5 | 0.91938 |  | 1.2 | 4.1667 |  | 0.76615 | 23 | 0.00067 | 679.2042
4 | JFMS | RPVS | [5 empty] | 0.94 | 10 | 2 |  |  |  | 86.79 | 0.06 |  |  | 0.21 | [12 empty] | Heat Treatment |  |  |  |  | 31.6 | 24 | 157 |  |  | Sub-sized | Flat |  | 0.16619 | [5 empty] | 23 | 0.00067 | 690.1059
4 | JPCA | SS316 | 0.055 | 0.53 | 1.88 | 0.024 |  | 15.8 | 15.27 | 2.66 |  |  | 0.24 | 63.5378 |  | 0.0032 | [14 empty] | Heat Treatment |  |  |  |  | 20 | 44 | 420 |  | S | Sub-sized | Flat | 5 | 0.90831 |  | 1.2 | 4.1667 |  | 0.75692 | 23 | 0.00067 | 690.8945
4 | JPCA | SS316 | 0.055 | 0.53 | 1.88 | 0.024 |  | 15.8 | 15.27 | 2.66 |  |  | 0.24 | 63.5378 |  | 0.0032 | [14 empty] | Heat Treatment |  |  |  |  | 20 | 44 | 420 |  | S | Sub-sized | Flat | 5 | 0.43938 |  | 1.2 | 4.1667 |  | 0.36615 | 23 | 0.00067 | 697.1847
4 | JPCA | SS316 | 0.055 | 0.53 | 1.88 | 0.024 |  | 15.8 | 15.27 | 2.66 |  |  | 0.24 | 63.5378 |  | 0.0032 | [14 empty] | Heat Treatment |  |  |  |  | 20 | 70 | 420 |  | S | Sub-sized | Flat | 5 | 0.42092 |  | 1.2 | 4.1667 |  | 0.35077 | 23 | 0.00067 | 704.9421
4 | JFMS | RPVS | [5 empty] | 0.94 | 10 | 2 |  |  |  | 86.79 | 0.06 |  |  | 0.21 | [12 empty] | Heat Treatment |  |  |  |  | 31.6 | 24 | 157 |  |  | Sub-sized | Flat |  | 0.57639 | [5 empty] | 23 | 0.00067 | 705.3624
4 | JFMS | RPVS | [5 empty] | 0.94 | 10 | 2 |  |  |  | 86.79 | 0.06 |  |  | 0.21 | [12 empty] | Heat Treatment |  |  |  |  | 31.6 | 24 | 157 |  |  | Sub-sized | Flat |  | 0.58721 | [5 empty] | 23 | 0.00067 | 707.9052
4 | JPCA | SS316 | 0.055 | 0.53 | 1.88 | 0.024 |  | 15.8 | 15.27 | 2.66 |  |  | 0.24 | 63.5378 |  | 0.0032 | [14 empty] | Heat Treatment |  |  |  |  | 20 | 44 | 420 |  | S | Sub-sized | Flat | 5 | 0.13662 |  | 1.2 | 4.1667 |  | 0.11385 | 23 | 0.00067 | 727.4688
4 | JFMS | RPVS | [5 empty] | 0.94 | 10 | 2 |  |  |  | 86.79 | 0.06 |  |  | 0.21 | [12 empty] | Heat Treatment |  |  |  |  | 31.6 | 24 | 157 |  |  | Sub-sized | Flat |  | 0.097358 | [5 empty] | 23 | 0.00067 | 730.79
4 | JPCA | SS316 | 0.055 | 0.53 | 1.88 | 0.024 |  | 15.8 | 15.27 | 2.66 |  |  | 0.24 | 63.5378 |  | 0.0032 | [14 empty] | Heat Treatment |  |  |  |  | 20 | 70 | 420 |  | S | Sub-sized | Flat | 5 | 0.18092 |  | 1.2 | 4.1667 |  | 0.15077 | 23 | 0.00067 | 731.5219
4 | JFMS | RPVS | [5 empty] | 0.94 | 10 | 2 |  |  |  | 86.79 | 0.06 |  |  | 0.21 | [12 empty] | Heat Treatment |  |  |  |  | 31.6 | 70 | 420 |  | S | Sub-sized | Flat | 5 | 0.086456 |  | 1.2 | 4.1667 |  | 0.072047 | 23 | 0.00067 | 732.4177
4 | JFMS | RPVS | [5 empty] | 0.94 | 10 | 2 |  |  |  | 86.79 | 0.06 |  |  | 0.21 | [12 empty] | Heat Treatment |  |  |  |  | 31.6 | 44 | 420 |  | W | Sub-sized | Flat | 10 | 0.81773 |  | 2.4 | 4.1667 |  | 0.34072 | 23 | 0.00067 | 733.2892
4 | JPCA | SS316 | 0.055 | 0.53 | 1.88 | 0.024 |  | 15.8 | 15.27 | 2.66 |  |  | 0.24 | 63.5378 |  | 0.0032 | [14 empty] | Heat Treatment |  |  |  |  | 20 | 44 | 420 |  | W | Sub-sized | Flat | 10 | 0.49108 |  | 2.4 | 4.1667 |  | 0.20462 | 23 | 0.00067 | 736.441
4 | JFMS | RPVS | [5 empty] | 0.94 | 10 | 2 |  |  |  | 86.79 | 0.06 |  |  | 0.21 | [12 empty] | Heat Treatment |  |  |  |  | 31.6 | 44 | 420 |  | S | Sub-sized | Flat | 5 | 0.17462 |  | 1.2 | 4.1667 |  | 0.14551 | 23 | 0.00067 | 753.1097
4 | JFMS | RPVS | [5 empty] | 0.94 | 10 | 2 |  |  |  | 86.79 | 0.06 |  |  | 0.21 | [12 empty] | Heat Treatment |  |  |  |  | 31.6 | 24 | 157 |  |  | Sub-sized | Flat |  | 0.41018 | [5 empty] | 23 | 0.00067 | 753.6749
4 | JFMS | RPVS | [5 empty] | 0.94 | 10 | 2 |  |  |  | 86.79 | 0.06 |  |  | 0.21 | [12 empty] | Heat Treatment |  |  |  |  | 31.6 | 70 | 420 |  | S | Sub-sized | Flat | 5 | 0.97702 |  | 1.2 | 4.1667 |  | 0.81419 | 23 | 0.00067 | 753.7748
4 | JFMS | RPVS | [5 empty] | 0.94 | 10 | 2 |  |  |  | 86.79 | 0.06 |  |  | 0.21 | [12 empty] | Heat Treatment |  |  |  |  | 31.6 | 24 | 157 |  |  | Sub-sized | Flat |  | 0.4328 | [5 empty] | 23 | 0.00067 | 756.2176
4 | JPCA | SS316 | 0.055 | 0.53 | 1.88 | 0.024 |  | 15.8 | 15.27 | 2.66 |  |  | 0.24 | 63.5378 |  | 0.0032 | [14 empty] | Heat Treatment |  |  |  |  | 20 | 70 | 420 |  | W | Sub-sized | Flat | 10 | 0.85292 |  | 2.4 | 4.1667 |  | 0.35538 | 23 | 0.00067 | 761.0724
4 | JFMS | RPVS | [5 empty] | 0.94 | 10 | 2 |  |  |  | 86.79 | 0.06 |  |  | 0.21 | [12 empty] | Heat Treatment |  |  |  |  | 31.6 | 70 | 420 |  | S | Sub-sized | Flat | 5 | 0.34248 |  | 1.2 | 4.1667 |  | 0.2854 | 23 | 0.00067 | 761.6004
4 | JPCA | SS316 | 0.055 | 0.53 | 1.88 | 0.024 |  | 15.8 | 15.27 | 2.66 |  |  | 0.24 | 63.5378 |  | 0.0032 | [14 empty] | Heat Treatment |  |  |  |  | 20 | 70 | 420 |  | W | Sub-sized | Flat | 10 | 0.49846 |  | 2.4 | 4.1667 |  | 0.20769 | 23 | 0.00067 | 767.7354
4 | JFMS | RPVS | [5 empty] | 0.94 | 10 | 2 |  |  |  | 86.79 | 0.06 |  |  | 0.21 | [12 empty] | Heat Treatment |  |  |  |  | 31.6 | 24 | 157 |  |  | Sub-sized | Flat |  | 0.14263 | [5 empty] | 23 | 0.00067 | 768.9314
4 | JFMS | RPVS | [5 empty] | 0.94 | 10 | 2 |  |  |  | 86.79 | 0.06 |  |  | 0.21 | [12 empty] | Heat Treatment |  |  |  |  | 31.6 | 44 | 420 |  | W | Sub-sized | Flat | 10 | 0.42203 |  | 2.4 | 4.1667 |  | 0.17585 | 23 | 0.00067 | 809.2499
4 | JFMS | RPVS | [5 empty] | 0.94 | 10 | 2 |  |  |  | 86.79 | 0.06 |  |  | 0.21 | [12 empty] | Heat Treatment |  |  |  |  | 31.6 | 70 | 420 |  | W | Sub-sized | Flat | 10 | 0.86591 |  | 2.4 | 4.1667 |  | 0.3608 | 23 | 0.00067 | 813.9475
4 | JFMS | RPVS | [5 empty] | 0.94 | 10 | 2 |  |  |  | 86.79 | 0.06 |  |  | 0.21 | [12 empty] | Heat Treatment |  |  |  |  | 31.6 | 70 | 420 |  | W | Sub-sized | Flat | 10 | 0.46467 |  | 2.4 | 4.1667 |  | 0.19361 | 23 | 0.00067 | 827.0813
5 | S235JR | Commercial Steel | 0.17 | 0.05 | 1.4 | 0.035 | 0.035 |  |  |  |  | 0.1 |  | 97.71 |  |  | 0.5 | [22 empty] | Standard | Standard | Flat | 15 | 0.5 |  | 5 | 3 |  | 0.1 | 23 | 0.001 | 209.7 | 318.6
5 | S235JR | Commercial Steel | 0.17 | 0.05 | 1.4 | 0.035 | 0.035 |  |  |  |  | 0.1 |  | 97.71 |  |  | 0.5 | [22 empty] | Standard | Standard | Flat | 15 | 0.5 |  | 5 | 3 |  | 0.1 | 23 | 0.1 | 257.5 | 340.5
5 | S235JR | Commercial Steel | 0.17 | 0.05 | 1.4 | 0.035 | 0.035 |  |  |  |  | 0.1 |  | 97.71 |  |  | 0.5 | [22 empty] | Standard | Standard | Flat | 15 | 0.5 |  | 5 | 3 |  | 0.1 | 23 | 1 | 313.1 | 358.4
5 | S235JR | Commercial Steel | 0.17 | 0.05 | 1.4 | 0.035 | 0.035 |  |  |  |  | 0.1 |  | 97.71 |  |  | 0.5 | [22 empty] | Standard | Standard | Flat | 15 | 0.5 |  | 5 | 3 |  | 0.1 | 23 | 10 | 359.9 | 393.5
5 | S235JR | Commercial Steel | 0.17 | 0.05 | 1.4 | 0.035 | 0.035 |  |  |  |  | 0.1 |  | 97.71 |  |  | 0.5 | [22 empty] | MTT | Sub-sized | Flat | 3 | 0.5 |  | 1.5 | 2 |  | 0.33333 | 23 | 0.001 | 222.2 | 327.6
5 | S235JR | Commercial Steel | 0.17 | 0.05 | 1.4 | 0.035 | 0.035 |  |  |  |  | 0.1 |  | 97.71 |  |  | 0.5 | [22 empty] | MTT | Sub-sized | Flat | 3 | 0.5 |  | 1.5 | 2 |  | 0.33333 | 23 | 0.1 | 242.4 | 348.3
5 | S235JR | Commercial Steel | 0.17 | 0.05 | 1.4 | 0.035 | 0.035 |  |  |  |  | 0.1 |  | 97.71 |  |  | 0.5 | [22 empty] | MTT | Sub-sized | Flat | 3 | 0.5 |  | 1.5 | 2 |  | 0.33333 | 23 | 1 | 324.2 | 368.6
5 | S235JR | Commercial Steel | 0.17 | 0.05 | 1.4 | 0.035 | 0.035 |  |  |  |  | 0.1 |  | 97.71 |  |  | 0.5 | [22 empty] | MTT | Sub-sized | Flat | 3 | 0.5 |  | 1.5 | 2 |  | 0.33333 | 23 | 10 | 365 | 389.6
5 | S355JR | Commercial Steel | 0.24 | 0.55 | 1.6 | 0.035 | 0.035 |  |  |  |  | 0.012 |  | 96.978 |  |  | 0.55 | [22 empty] | standard | standard | Flat | 15 | 0.5 |  | 5 | 3 |  | 0.1 | 23 | 0.001 | 378.6 | 552.6
5 | S355JR | Commercial Steel | 0.24 | 0.55 | 1.6 | 0.035 | 0.035 |  |  |  |  | 0.012 |  | 96.978 |  |  | 0.55 | [22 empty] | Standard | Standard | Flat | 15 | 0.5 |  | 5 | 3 |  | 0.1 | 23 | 0.1 | 411.8 | 572.6
5 | S355JR | Commercial Steel | 0.24 | 0.55 | 1.6 | 0.035 | 0.035 |  |  |  |  | 0.012 |  | 96.978 |  |  | 0.55 | [22 empty] | standard | standard | Flat | 15 | 0.5 |  | 5 | 3 |  | 0.1 | 23 | 1 | 455.3 | 589.5
5 | S355JR | Commercial Steel | 0.24 | 0.55 | 1.6 | 0.035 | 0.035 |  |  |  |  | 0.012 |  | 96.978 |  |  | 0.55 | [22 empty] | Standard | Standard | Flat | 15 | 0.5 |  | 5 | 3 |  | 0.1 | 23 | 10 | 468.7 | 619.5
5 | S355JR | Commercial Steel | 0.24 | 0.55 | 1.6 | 0.035 | 0.035 |  |  |  |  | 0.012 |  | 96.978 |  |  | 0.55 | [22 empty] | MTT | Sub-sized | Flat | 3 | 0.5 |  | 1.5 | 2 |  | 0.33333 | 23 | 0.001 | 383 | 546.1
5 | S355JR | Commercial Steel | 0.24 | 0.55 | 1.6 | 0.035 | 0.035 |  |  |  |  | 0.012 |  | 96.978 |  |  | 0.55 | [22 empty] | MTT | Sub-sized | Flat | 3 | 0.5 |  | 1.5 | 2 |  | 0.33333 | 23 | 0.1 | 416.5 | 555.7
5 | S355JR | Commercial Steel | 0.24 | 0.55 | 1.6 | 0.035 | 0.035 |  |  |  |  | 0.012 |  | 96.978 |  |  | 0.55 | [22 empty] | MTT | Sub-sized | Flat | 3 | 0.5 |  | 1.5 | 2 |  | 0.33333 | 23 | 1 | 437.1 | 574.3
5 | S355JR | Commercial Steel | 0.24 | 0.55 | 1.6 | 0.035 | 0.035 |  |  |  |  | 0.012 |  | 96.978 |  |  | 0.55 | [22 empty] | MTT | Sub-sized | Flat | 3 | 0.5 |  | 1.5 | 2 |  | 0.33333 | 23 | 10 | 477.2 | 641.9
5 | X5CrNi18-10 | NSM, Rector Internals | 0.07 | 1 | 2 | 0.045 | 0.015 | 8 | 18 |  |  | 0.1 |  | 70.77 | [25 empty] | standard | Standard | Flat | 15 | 0.5 |  | 5 | 3 |  | 0.1 | 23 | 0.001 | 296 | 729
5 | X5CrNi18-10 | NSM, Rector Internals | 0.07 | 1 | 2 | 0.045 | 0.015 | 8 | 18 |  |  | 0.1 |  | 70.77 | [25 empty] | standard | Standard | Flat | 15 | 0.5 |  | 5 | 3 |  | 0.1 | 23 | 0.1 | 350 | 672
5 | X5CrNi18-10 | NSM, Rector Internals | 0.07 | 1 | 2 | 0.045 | 0.015 | 8 | 18 |  |  | 0.1 |  | 70.77 | [25 empty] | standard | Standard | Flat | 15 | 0.5 |  | 5 | 3 |  | 0.1 | 23 | 1 | 362 | 685
5 | X5CrNi18-10 | NSM, Rector Internals | 0.07 | 1 | 2 | 0.045 | 0.015 | 8 | 18 |  |  | 0.1 |  | 70.77 | [25 empty] | standard | Standard | Flat | 15 | 0.5 |  | 5 | 3 |  | 0.1 | 23 | 10 | 421 | 715
5 | X5CrNi18-10 | NSM, Rector Internals | 0.07 | 1 | 2 | 0.045 | 0.015 | 8 | 18 |  |  | 0.1 |  | 70.77 | [25 empty] | M-TT | Sub-sized | Flat | 3 | 0.5 |  | 1.5 | 2 |  | 0.33333 | 23 | 0.001 | 319 | 734
5 | X5CrNi18-10 | NSM, Rector Internals | 0.07 | 1 | 2 | 0.045 | 0.015 | 8 | 18 |  |  | 0.1 |  | 70.77 | [25 empty] | M-TT | Sub-sized | Flat | 3 | 0.5 |  | 1.5 | 2 |  | 0.33333 | 23 | 0.1 | 356 | 710
5 | X5CrNi18-10 | NSM, Rector Internals | 0.07 | 1 | 2 | 0.045 | 0.015 | 8 | 18 |  |  | 0.1 |  | 70.77 | [25 empty] | M-TT | Sub-sized | Flat | 3 | 0.5 |  | 1.5 | 2 |  | 0.33333 | 23 | 1 | 379 | 712
5 | X5CrNi18-10 | NSM, Rector Internals | 0.07 | 1 | 2 | 0.045 | 0.015 | 8 | 18 |  |  | 0.1 |  | 70.77 | [25 empty] | M-TT | Sub-sized | Flat | 3 | 0.5 |  | 1.5 | 2 |  | 0.33333 | 23 | 10 | 445 | 741
6 | SA508 C1.3 | RPVS | 0.21 | 0.24 | 1.36 | 0.007 | 0.002 | 0.92 | 0.21 | 0.49 | 0.022 |  |  | 96.504 |  |  | 0.03 | 0.005 | [10 empty] | manufactured by Hanjung in Korea | heat treated | Heat Treatment | 660 | 9 | austenitizing-water quenching | tempered bainite | 40 |  |  |  |  | Sub-sized | Flat | 10 | 0.12 |  | 3 |  |  | 0.04 | 23 | 0.00167 | 168.905 | 468.2159 | 9.6848 | 12.3818
6 | SA508 C1.3 | RPVS | 0.21 | 0.24 | 1.36 | 0.007 | 0.002 | 0.92 | 0.21 | 0.49 | 0.022 |  |  | 96.504 |  |  | 0.03 | 0.005 | [10 empty] | manufactured by Hanjung in Korea | heat treated | Heat Treatment | 660 | 9 | austenitizing-water quenching | tempered bainite | 40 |  |  |  |  | Sub-sized | Flat | 10 | 0.18 |  | 3 |  |  | 0.06 | 23 | 0.00167 | 176.1159 | 488.7027 | 10.359 | 14.1594
6 | SA508 C1.3 | RPVS | 0.21 | 0.24 | 1.36 | 0.007 | 0.002 | 0.92 | 0.21 | 0.49 | 0.022 |  |  | 96.504 |  |  | 0.03 | 0.005 | [10 empty] | manufactured by Hanjung in Korea | heat treated | Heat Treatment | 660 | 9 | austenitizing-water quenching | tempered bainite | 40 |  |  |  |  | Sub-sized | Flat | 10 | 0.22 |  | 3 |  |  | 0.073333 | 23 | 0.00167 | 186.9614 | 497.1316 | 10.1751 | 13.1786
6 | SA508 C1.3 | RPVS | 0.21 | 0.24 | 1.36 | 0.007 | 0.002 | 0.92 | 0.21 | 0.49 | 0.022 |  |  | 96.504 |  |  | 0.03 | 0.005 | [10 empty] | manufactured by Hanjung in Korea | heat treated | Heat Treatment | 660 | 9 | austenitizing-water quenching | tempered bainite | 40 |  |  |  |  | Sub-sized | Flat | 10 | 0.27 |  | 3 |  |  | 0.09 | 23 | 0.00167 | 189.3475 | 500.726 | 11.9527 | 16.8564
6 | SA508 C1.3 | RPVS | 0.21 | 0.24 | 1.36 | 0.007 | 0.002 | 0.92 | 0.21 | 0.49 | 0.022 |  |  | 96.504 |  |  | 0.03 | 0.005 | [10 empty] | manufactured by Hanjung in Korea | heat treated | Heat Treatment | 660 | 9 | austenitizing-water quenching | tempered bainite | 40 |  |  |  |  | Sub-sized | Flat | 10 | 0.36 |  | 3 |  |  | 0.12 | 23 | 0.00167 | 189.3018 | 500.6817 | 10.8494 | 15.937
6 | SA508 C1.3 | RPVS | 0.21 | 0.24 | 1.36 | 0.007 | 0.002 | 0.92 | 0.21 | 0.49 | 0.022 |  |  | 96.504 |  |  | 0.03 | 0.005 | [10 empty] | manufactured by Hanjung in Korea | heat treated | Heat Treatment | 660 | 9 | austenitizing-water quenching | tempered bainite | 40 |  |  |  |  | Sub-sized | Flat | 10 | 0.5 |  | 3 |  |  | 0.16667 | 23 | 0.00167 | 194.0602 | 490.9574 | 12.014 | 17.5306
6 | SA508 C1.3 | RPVS | 0.21 | 0.24 | 1.36 | 0.007 | 0.002 | 0.92 | 0.21 | 0.49 | 0.022 |  |  | 96.504 |  |  | 0.03 | 0.005 | [10 empty] | manufactured by Hanjung in Korea | heat treated | Heat Treatment | 660 | 9 | austenitizing-water quenching | tempered bainite | 40 |  |  |  |  | Sub-sized | Flat | 10 | 0.6 |  | 3 |  |  | 0.2 | 23 | 0.00167 | 197.6311 | 498.1489 | 12.1979 | 21.8827
6 | SA508 C1.3 | RPVS | 0.21 | 0.24 | 1.36 | 0.007 | 0.002 | 0.92 | 0.21 | 0.49 | 0.022 |  |  | 96.504 |  |  | 0.03 | 0.005 | [10 empty] | manufactured by Hanjung in Korea | heat treated | Heat Treatment | 660 | 9 | austenitizing-water quenching | tempered bainite | 40 |  |  |  |  | Sub-sized | Flat | 10 | 0.8 |  | 3 |  |  | 0.26667 | 23 | 0.00167 | 196.3245 | 489.5996 | 11.6462 | 21.944
6 | SA508 C1.3 | RPVS | 0.21 | 0.24 | 1.36 | 0.007 | 0.002 | 0.92 | 0.21 | 0.49 | 0.022 |  |  | 96.504 |  |  | 0.03 | 0.005 | [10 empty] | manufactured by Hanjung in Korea | heat treated | Heat Treatment | 660 | 9 | austenitizing-water quenching | tempered bainite | 40 |  |  |  |  | Sub-sized | Flat | 10 | 1 |  | 3 |  |  | 0.33333 | 23 | 0.00167 | 204.6732 | 511.2241 | 11.8301 | 22.9247
6 | SA508 C1.3 | RPVS | 0.21 | 0.24 | 1.36 | 0.007 | 0.002 | 0.92 | 0.21 | 0.49 | 0.022 |  |  | 96.504 |  |  | 0.03 | 0.005 | [10 empty] | manufactured by Hanjung in Korea | heat treated | Heat Treatment | 660 | 9 | austenitizing-water quenching | tempered bainite | 40 |  |  |  |  | Sub-sized | Flat | 10 | 1.5 |  | 3 |  |  | 0.5 | 23 | 0.00167 | 195.973 | 497.6963 | 12.3818 | 24.0893
6 | SA508 C1.3 | RPVS | 0.21 | 0.24 | 1.36 | 0.007 | 0.002 | 0.92 | 0.21 | 0.49 | 0.022 |  |  | 96.504 |  |  | 0.03 | 0.005 | [10 empty] | manufactured by Hanjung in Korea | heat treated | Heat Treatment | 660 | 9 | austenitizing-water quenching | tempered bainite | 40 |  |  |  |  | Sub-sized | Flat | 10 | 2 |  | 3 |  |  | 0.66667 | 23 | 0.00167 | 195.7211 | 497.4472 | 12.8109 | 28.7478
7 | Ultra-fine grain (UFG), low carbon steel | NSM, Support Structures | 0.1 | 0.27 | 0.5 | [8 empty] | 99.13 | [21 empty] | 0.36 | 1.15 | 55 | 200 |  | Sub-sized | Flat | 2 | 0.2 |  | 1 | 2 |  | 0.2 | 23 | 0.001 | 839.8 | 1042.7 | 3.6 | 16.5
7 | Ultra-fine grain (UFG), low carbon steel | NSM, Support Structures | 0.1 | 0.27 | 0.5 | [8 empty] | 99.13 | [21 empty] | 0.35 |  |  |  |  | Sub-sized | Flat | 2 | 0.2 |  | 1 | 2 |  | 0.2 | 23 | 0.001 | 772.9 | 980.8 | 3.9 | 18.2
8 | Experimental low-carbon steel | NSM, Support Structures | 0.2 | [9 empty] | 99.8 | [26 empty] | LCS_Standard | Standard | Round |  | 4.84 |  | 4.84 |  |  |  | 23 |  | 1143.4 | 1258 | 3.6 | 15.6
8 | Experimental low-carbon steel | NSM, Support Structures | 0.2 | [9 empty] | 99.8 | [26 empty] | LCS_M-TT | Sub-sized | Flat | 3 | 0.5 |  | 1.5 | 2 |  | 0.33333 | 23 |  | 1133 | 1255.3 | 2.4 | 13.9
8 | Experimental low-carbon steel | NSM, Support Structures | 0.2 | [9 empty] | 99.8 | [26 empty] | Steel_Standard | Standard | Round |  | 30 |  | 30 |  |  |  | 23 |  | 964.1 | 1051.6 | 4 | 15.9
8 | Experimental low-carbon steel | NSM, Support Structures | 0.2 | [9 empty] | 99.8 | [26 empty] | Steel_M-TT | Sub-sized | Flat | 3 | 0.5 |  | 1.5 | 2 |  | 0.33333 | 23 |  | 990.1 | 1061.9 | 2.7 | 20.3
8 | Titanium Gr.5 (Ti6Al4V) | NSM, Support Structures | [8 empty] | 6 |  | 89.55 | 0.25 |  |  |  | 4 | [7 empty] | 0.2 | [13 empty] | Ti_Standard | Standard | Round |  | 7.99 |  | 7.99 |  |  |  | 23 |  | 913.5 | 965.1 | 5.2 | 16.3
8 | Titanium Gr.5 (Ti6Al4V) | NSM, Support Structures | [8 empty] | 6 |  | 89.55 | 0.25 |  |  |  | 4 | [7 empty] | 0.2 | [13 empty] | Ti_M-TT | Sub-sized | Flat | 3 | 0.5 |  | 1.5 | 2 |  | 0.33333 | 23 |  | 892.3 | 981.2 | 5.9 | 18.6
8 | X14CrMoVNb-N10-1 | NSM, Support Structures | 0.14 | 0.1 | 0.5 | 0.015 | 0.007 | 0.6 | 10.5 | 1.5 | 0.012 | 0.05 |  | 86.326 | 0.05 |  |  | 0.2 | [21 empty] | COST F_Standard | Standard | Round |  | 9.88 |  | 9.88 |  |  |  | 23 |  | 622.1 | 762.3 | 8 | 20.7
8 | X14CrMoVNb-N10-2 | NSM, Support Structures | 0.14 | 0.1 | 0.5 | 0.015 | 0.007 | 0.6 | 10.5 | 1.5 | 0.012 | 0.05 |  | 86.326 | 0.05 |  |  | 0.2 | [21 empty] | COST F_M-TT | Sub-sized | Flat | 3 | 0.5 |  | 1.5 | 2 |  | 0.33333 | 23 |  | 592.3 | 769.2 | 7.9 | 21.7
8 | P91 | RPVS | 0.1 | 0.35 |  |  | 0.01 |  | 9 | 1 |  |  |  | 89.54 | [25 empty] | P91S_Standard | Standard | Round |  | 5.01 |  | 5.01 |  |  |  | 23 |  | 540.7 | 696.2 | 9.3 | 20
8 | P91 | RPVS | 0.1 | 0.35 |  |  | 0.01 |  | 9 | 1 |  |  |  | 89.54 | [25 empty] | P91_M-TT | Sub-sized | Flat | 3 | 0.5 |  | 1.5 | 2 |  | 0.33333 | 23 |  | 520.9 | 710.4 | 9.5 | 22.8
8 | Aluminum alloy EN AW | Commercial Steel |  |  | 0.4 | [5 empty] | 95.1 | [7 empty] | 4.5 | [20 empty] | Al_Standard | Standard | Flat | [7 empty] | 23 |  | 264.4 | 309.3 | 7.6 | 11.3
8 | Aluminum alloy EN AW | Commercial Steel |  |  | 0.4 | [5 empty] | 95.1 | [7 empty] | 4.5 | [20 empty] | Al_M-TT | Sub-sized | Flat | 3 | 0.5 |  | 1.5 | 2 |  | 0.33333 | 23 |  | 264.1 | 311 | 5.6 | 8.2
8 | 6005 T6 Copper 99.99 % | Commercial Steel | [14 empty] | 0.01 | [22 empty] | Cu_Standard | Standard | Flat |  |  |  | 4.02 |  |  |  | 23 |  | 234.6 | 260 | 16.3 | 34.2
8 | 6006 T6 Copper 99.99 % | Commercial Steel | [14 empty] | 0.01 | [22 empty] | Cu_M-TT | Sub-sized | Flat | 3 | 0.5 |  | 1.5 | 2 |  | 0.33333 | 23 |  | 235.7 | 254.5 | 4.4 | 35.4
9 | Ti6Al4V | NSM, Support Structures | 0.006 | [7 empty] | 6.34 | 0.006 | 89.399 | 0.25 |  |  |  | 3.94 | [7 empty] | 0.058 |  | 0.001 |  | Non-polished, As-built | [9 empty] | mini-specimen | Sub-sized | Flat | 10 | 1 |  | 2 | 5 |  | 0.5 | 23 | 0.00042 |  | 823 |  | 6.6
9 | Ti6Al4V | NSM, Support Structures | 0.006 | [7 empty] | 6.34 | 0.006 | 89.399 | 0.25 |  |  |  | 3.94 | [7 empty] | 0.058 |  | 0.001 |  | Non-polished, As-built, Cross-section corrected | [9 empty] | mini-specimen | Sub-sized | Flat | 10 | 1 |  | 2 | 5 |  | 0.5 | 23 | 0.00042 |  | 1243 |  | 6.6
9 | Ti6Al4V | NSM, Support Structures | 0.006 | [7 empty] | 6.34 | 0.006 | 89.399 | 0.25 |  |  |  | 3.94 | [7 empty] | 0.058 |  | 0.001 |  | Non-polished, Stress-relieved |  | 650 | 3 | [6 empty] | mini-specimen | Sub-sized | Flat | 10 | 1 |  | 2 | 5 |  | 0.5 | 23 | 0.00042 |  | 811 |  | 6.4
9 | Ti6Al4V | NSM, Support Structures | 0.006 | [7 empty] | 6.34 | 0.006 | 89.399 | 0.25 |  |  |  | 3.94 | [7 empty] | 0.058 |  | 0.001 |  | Non-polished, Stress-relieved, Cross-section corrected | [9 empty] | mini-specimen | Sub-sized | Flat | 10 | 1 |  | 2 | 5 |  | 0.5 | 23 | 0.00042 |  | 1167 |  | 6.4
9 | Ti6Al4V | NSM, Support Structures | 0.006 | [7 empty] | 6.34 | 0.006 | 89.399 | 0.25 |  |  |  | 3.94 | [7 empty] | 0.058 |  | 0.001 |  | Polished, As-built | [9 empty] | mini-specimen | Sub-sized | Flat | 10 | 1 |  | 2 | 5 |  | 0.5 | 23 | 0.00042 |  | 1172 |  | 6
9 | Ti6Al4V | NSM, Support Structures | 0.006 | [7 empty] | 6.34 | 0.006 | 89.399 | 0.25 |  |  |  | 3.94 | [7 empty] | 0.058 |  | 0.001 |  | Polished, As-built, Cross-section corrected | [9 empty] | mini-specimen | Sub-sized | Flat | 10 | 1 |  | 2 | 5 |  | 0.5 | 23 | 0.00042 |  | 1270 |  | 6
9 | Ti6Al4V | NSM, Support Structures | 0.006 | [7 empty] | 6.34 | 0.006 | 89.399 | 0.25 |  |  |  | 3.94 | [7 empty] | 0.058 |  | 0.001 |  | Polished, Stress-relieved |  | 650 | 3 | [6 empty] | mini-specimen | Sub-sized | Flat | 10 | 1 |  | 2 | 5 |  | 0.5 | 23 | 0.00042 |  | 1143 |  | 5.5
9 | Ti6Al4V | NSM, Support Structures | 0.006 | [7 empty] | 6.34 | 0.006 | 89.399 | 0.25 |  |  |  | 3.94 | [7 empty] | 0.058 |  | 0.001 |  | Polished, Stress-relieved, Cross-section corrected | [9 empty] | mini-specimen | Sub-sized | Flat | 10 | 1 |  | 2 | 5 |  | 0.5 | 23 | 0.00042 |  | 1230 |  | 5.5
10 | DP800 | Commercial Steel | 0.136 | 0.249 | 1.77 | 0.011 | 0.0027 | 0.018 | 0.558 | [7 empty] | 0.024 | [12 empty] | L-bar ( 0 degree between rolling and pulling directions) | [9 empty] | A80 | Standard | Flat | 80 | 1.2 |  | 20 |  |  |  | 23 |  | 525.094 | 833 | 14.4178 | 19.726
10 | DP800 | Commercial Steel | 0.136 | 0.249 | 1.77 | 0.011 | 0.0027 | 0.018 | 0.558 | [7 empty] | 0.024 | [12 empty] | T-bar (90 0 degree between rolling and pulling directions) | [9 empty] | A80 | Standard | Flat | 80 | 1.2 |  | 20 |  |  |  | 23 |  | 531.2839 | 847.9279 | 13.5962 | 17.6341
10 | DP800 | Commercial Steel | 0.136 | 0.249 | 1.77 | 0.011 | 0.0027 | 0.018 | 0.558 | [7 empty] | 0.024 | [12 empty] | L-bar ( 0 degree between rolling and pulling directions) | [9 empty] | A50 | Standard | Flat | 50 | 1.2 |  | 12.5 |  |  |  | 23 |  | 499.2481 | 833 | 14.4863 | 20.5479
10 | DP800 | Commercial Steel | 0.136 | 0.249 | 1.77 | 0.011 | 0.0027 | 0.018 | 0.558 | [7 empty] | 0.024 | [12 empty] | T-bar (90 0 degree between rolling and pulling directions) | [9 empty] | A50 | Standard | Flat | 50 | 1.2 |  | 12.5 |  |  |  | 23 |  | 515.3707 | 857.8378 | 13.9432 | 17.0662
10 | DP800 | Commercial Steel | 0.136 | 0.249 | 1.77 | 0.011 | 0.0027 | 0.018 | 0.558 | [7 empty] | 0.024 | [12 empty] | L-bar ( 0 degree between rolling and pulling directions) | [9 empty] | ASTM25 | Standard | Flat | 25 | 1.2 |  | 6 |  |  |  | 23 |  | 508.5526 | 839 | 15.0685 | 22.5342
10 | DP800 | Commercial Steel | 0.136 | 0.249 | 1.77 | 0.011 | 0.0027 | 0.018 | 0.558 | [7 empty] | 0.024 | [12 empty] | T-bar (90 0 degree between rolling and pulling directions) | [9 empty] | ASTM25 | Standard | Flat | 25 | 1.2 |  | 6 |  |  |  | 23 |  | 502.4412 | 857.8378 | 14.5426 | 22.3659
10 | DP800 | Commercial Steel | 0.136 | 0.249 | 1.77 | 0.011 | 0.0027 | 0.018 | 0.558 | [7 empty] | 0.024 | [12 empty] | L-bar ( 0 degree between rolling and pulling directions) | [9 empty] | Mini1 | Sub-sized | Flat | 10 | 1.2 |  | 3 |  |  |  | 23 |  | 498.2143 | 804 | 15.274 | 25.8562
10 | DP800 | Commercial Steel | 0.136 | 0.249 | 1.77 | 0.011 | 0.0027 | 0.018 | 0.558 | [7 empty] | 0.024 | [12 empty] | T-bar (90 0 degree between rolling and pulling directions) | [9 empty] | Mini1 | Sub-sized | Flat | 10 | 1.2 |  | 3 |  |  |  | 23 |  | 544.2134 | 835.045 | 15.0789 | 23.3123
10 | DP800 | Commercial Steel | 0.136 | 0.249 | 1.77 | 0.011 | 0.0027 | 0.018 | 0.558 | [7 empty] | 0.024 | [12 empty] | L-bar ( 0 degree between rolling and pulling directions) | [9 empty] | Mini2 | Sub-sized | Flat | 5 | 1.2 |  | 2 |  |  |  | 23 |  | 478.5714 | 807 | 14.2808 | 24.1438
10 | DP800 | Commercial Steel | 0.136 | 0.249 | 1.77 | 0.011 | 0.0027 | 0.018 | 0.558 | [7 empty] | 0.024 | [12 empty] | T-bar (90 0 degree between rolling and pulling directions) | [9 empty] | Mini2 | Sub-sized | Flat | 5 | 1.2 |  | 2 |  |  |  | 23 |  | 518.3544 | 811.2613 | 13.6593 | 23.9432
10 | DP600 | Commercial Steel | 0.098 | 0.244 | 1.705 | 0.015 | 0.004 | 0.023 | 0.548 | [7 empty] | 0.018 | [12 empty] | L-bar ( 0 degree between rolling and pulling directions) | [9 empty] | A80 | Standard | Flat | 80 | 1.6 |  | 20 |  |  |  | 23 |  | 531.2839 | 632 | 18.1433 | 24.6553
10 | DP600 | Commercial Steel | 0.098 | 0.244 | 1.705 | 0.015 | 0.004 | 0.023 | 0.548 | [7 empty] | 0.018 | [12 empty] | T-bar (90 0 degree between rolling and pulling directions) | [9 empty] | A80 | Standard | Flat | 80 | 1.6 |  | 20 |  |  |  | 23 |  | 419 | 639.6226 | 17.4597 | 21.782
10 | DP600 | Commercial Steel | 0.098 | 0.244 | 1.705 | 0.015 | 0.004 | 0.023 | 0.548 | [7 empty] | 0.018 | [12 empty] | L-bar ( 0 degree between rolling and pulling directions) | [9 empty] | A50 | Standard | Flat | 50 | 1.6 |  | 12.5 |  |  |  | 23 |  | 515.3707 | 625.3333 | 18.0819 | 26.0068
10 | DP600 | Commercial Steel | 0.098 | 0.244 | 1.705 | 0.015 | 0.004 | 0.023 | 0.548 | [7 empty] | 0.018 | [12 empty] | T-bar (90 0 degree between rolling and pulling directions) | [9 empty] | A50 | Standard | Flat | 50 | 1.6 |  | 12.5 |  |  |  | 23 |  | 392 | 625 | 17.5735 | 23.09
10 | DP600 | Commercial Steel | 0.098 | 0.244 | 1.705 | 0.015 | 0.004 | 0.023 | 0.548 | [7 empty] | 0.018 | [12 empty] | L-bar ( 0 degree between rolling and pulling directions) | [9 empty] | ASTM25 | Standard | Flat | 25 | 1.6 |  | 6 |  |  |  | 23 |  | 502.4412 | 683.3333 | 17.4061 | 30.5529
10 | DP600 | Commercial Steel | 0.098 | 0.244 | 1.705 | 0.015 | 0.004 | 0.023 | 0.548 | [7 empty] | 0.018 | [12 empty] | T-bar (90 0 degree between rolling and pulling directions) | [9 empty] | ASTM25 | Standard | Flat | 25 | 1.6 |  | 6 |  |  |  | 23 |  | 434 | 679 | 17.8578 | 27.128
10 | DP600 | Commercial Steel | 0.098 | 0.244 | 1.705 | 0.015 | 0.004 | 0.023 | 0.548 | [7 empty] | 0.018 | [12 empty] | L-bar ( 0 degree between rolling and pulling directions) | [9 empty] | Mini1 | Sub-sized | Flat | 10 | 1.6 |  | 3 |  |  |  | 23 |  | 544.2134 | 623.3333 | 15.8089 | 33.9317
10 | DP600 | Commercial Steel | 0.098 | 0.244 | 1.705 | 0.015 | 0.004 | 0.023 | 0.548 | [7 empty] | 0.018 | [12 empty] | T-bar (90 0 degree between rolling and pulling directions) | [9 empty] | Mini1 | Sub-sized | Flat | 10 | 1.6 |  | 3 |  |  |  | 23 |  | 405 | 626 | 15.2417 | 32.4739
10 | DP600 | Commercial Steel | 0.098 | 0.244 | 1.705 | 0.015 | 0.004 | 0.023 | 0.548 | [7 empty] | 0.018 | [12 empty] | L-bar ( 0 degree between rolling and pulling directions) | [9 empty] | Mini2 | Sub-sized | Flat | 5 | 1.6 |  | 2 |  |  |  | 23 |  | 518.3544 | 668.6667 | 16.116 | 42.4096
10 | DP600 | Commercial Steel | 0.098 | 0.244 | 1.705 | 0.015 | 0.004 | 0.023 | 0.548 | [7 empty] | 0.018 | [12 empty] | T-bar (90 0 degree between rolling and pulling directions) | [9 empty] | Mini2 | Sub-sized | Flat | 5 | 1.6 |  | 2 |  |  |  | 23 |  | 401 | 644 | 15.981 | 30.4265
10 | SS316L | SS316 | 0.03 | 1 | 2 | 0.04 | 0.03 | 12 | 17 |  |  |  |  | 67.9 | [14 empty] | L-bar ( 0 degree between rolling and pulling directions) | [10 empty] | A80 | Standard | Flat | 80 | 1.3 |  | 20 |  |  |  | 23 |  | 447.8084 | 580.1136 | 40.3796 | 55.937
10 | SS316L | SS316 | 0.03 | 1 | 2 | 0.04 | 0.03 | 12 | 17 |  |  |  |  | 67.9 | [14 empty] | L-bar ( 0 degree between rolling and pulling directions) | [10 empty] | A50 | Standard | Flat | 50 | 1.3 |  | 12.5 |  |  |  | 23 |  | 452.6786 | 565.9091 | 40.1616 | 52.9564
10 | SS316L | SS316 | 0.03 | 1 | 2 | 0.04 | 0.03 | 12 | 17 |  |  |  |  | 67.9 | [14 empty] | L-bar ( 0 degree between rolling and pulling directions) | [10 empty] | ASTM25 | Standard | Flat | 25 | 1.3 | 6 | 6 | 4.1667 | 1 | 0.21667 | 23 | 0.00067 | 451.8669 | 564.6916 | 41.0339 | 59.063
10 | SS316L | SS316 | 0.03 | 1 | 2 | 0.04 | 0.03 | 12 | 17 |  |  |  |  | 67.9 | [14 empty] | L-bar ( 0 degree between rolling and pulling directions) | [10 empty] | Mini1 | Sub-sized | Flat | 10 | 1.3 | 3 | 3 | 3.3333 | 1 | 0.43333 | 23 | 0.0017 | 391.3961 | 526.1364 | 43.7237 | 62.1163
10 | SS316L | SS316 | 0.03 | 1 | 2 | 0.04 | 0.03 | 12 | 17 |  |  |  |  | 67.9 | [14 empty] | L-bar ( 0 degree between rolling and pulling directions) | [10 empty] | Mini2 | Sub-sized | Flat | 5 | 1.3 | 1.5 | 2 | 2.5 | 0.75 | 0.65 | 23 | 0.0033 | 401.9481 | 520.4545 | 42.9241 | 66.769
11 | 20MnNiMo55 | RPVS | 0.18 | 0.23 | 1.24 | 0.014 | 0.007 | 0.58 | 0.078 | 0.49 |  | 0.0068 |  | 97.1003 |  |  | 0.067 | [7 empty] | 0.0069 | [14 empty] | Type I | Sub-sized | Round | 30 | 6 |  | 6 | 5 |  | 1 | 23 | 0.0001 | 496.3713 | 625.1695 | 8.2088 | 20.3077
11 | 20MnNiMo55 | RPVS | 0.18 | 0.23 | 1.24 | 0.014 | 0.007 | 0.58 | 0.078 | 0.49 |  | 0.0068 |  | 97.1003 |  |  | 0.067 | [7 empty] | 0.0069 | [14 empty] | Type I | Sub-sized | Round | 30 | 6 |  | 6 | 5 |  | 1 | 23 | 0.0001 | 485.1462 | 621.6541 | 8.1429 | 21.4286
11 | 20MnNiMo55 | RPVS | 0.18 | 0.23 | 1.24 | 0.014 | 0.007 | 0.58 | 0.078 | 0.49 |  | 0.0068 |  | 97.1003 |  |  | 0.067 | [7 empty] | 0.0069 | [14 empty] | Type II | Sub-sized | Flat | 9.5 | 1 | 3 | 3 | 3.1667 | 1 | 0.33333 | 23 | 0.0001 | 473.0165 | 620.4076 | 8.2747 | 19.8132
11 | 20MnNiMo55 | RPVS | 0.18 | 0.23 | 1.24 | 0.014 | 0.007 | 0.58 | 0.078 | 0.49 |  | 0.0068 |  | 97.1003 |  |  | 0.067 | [7 empty] | 0.0069 | [14 empty] | Type II | Sub-sized | Flat | 9.5 | 1 | 3 | 3 | 3.1667 | 1 | 0.33333 | 23 | 0.0001 | 499.8866 | 641.838 | 8.8352 | 17.8681
11 | 20MnNiMo55 | RPVS | 0.18 | 0.23 | 1.24 | 0.014 | 0.007 | 0.58 | 0.078 | 0.49 |  | 0.0068 |  | 97.1003 |  |  | 0.067 | [7 empty] | 0.0069 | [14 empty] | Type III | Sub-sized | Flat | 3 | 0.3 | 1 | 1 | 3 | 1 | 0.3 | 23 | 0.0001 | 473.242 | 604.3078 | 8.4066 | 18.2637
11 | 20MnNiMo55 | RPVS | 0.18 | 0.23 | 1.24 | 0.014 | 0.007 | 0.58 | 0.078 | 0.49 |  | 0.0068 |  | 97.1003 |  |  | 0.067 | [7 empty] | 0.0069 | [14 empty] | Type III | Sub-sized | Flat | 3 | 0.3 | 1 | 1 | 3 | 1 | 0.3 | 23 | 0.0001 | 456.5772 | 595.3515 | 9.8242 | 20.8681
11 | 20MnNiMo55 | RPVS | 0.18 | 0.23 | 1.24 | 0.014 | 0.007 | 0.58 | 0.078 | 0.49 |  | 0.0068 |  | 97.1003 |  |  | 0.067 | [7 empty] | 0.0069 | [14 empty] | Type III | Sub-sized | Flat | 3 | 0.3 | 1 | 1 | 3 | 1 | 0.3 | 23 | 0.0001 | 484.8079 | 610.4315 | 7.7473 | 18.1648
11 | CrMoV | RPVS | 0.17 | 0.28 | 0.38 | 0.015 | 0.009 | 0.8 | 2.51 | 0.63 |  | 0.065 |  | 94.904 |  |  | 0.054 | 0.17 | [6 empty] | 0.013 |  |  |  | B1 | [10 empty] | Type I | Sub-sized | Round | 30 | 6 |  | 6 | 5 |  | 1 | 23 | 0.0001 | 457.5167 | 605.4484 | 9.5739 | 27.756
11 | CrMoV | RPVS | 0.17 | 0.28 | 0.38 | 0.015 | 0.009 | 0.8 | 2.51 | 0.63 |  | 0.065 |  | 94.904 |  |  | 0.054 | 0.17 | [6 empty] | 0.013 |  |  |  | B1 | [10 empty] | Type I | Sub-sized | Round | 30 | 6 |  | 6 | 5 |  | 1 | 23 | 0.0001 | 458.3782 | 607.2091 | 11.1375 | 28.9622
11 | CrMoV | RPVS | 0.17 | 0.28 | 0.38 | 0.015 | 0.009 | 0.8 | 2.51 | 0.63 |  | 0.065 |  | 94.904 |  |  | 0.054 | 0.17 | [6 empty] | 0.013 |  |  |  | B1 | [10 empty] | Type I | Sub-sized | Round | 30 | 6 |  | 6 | 5 |  | 1 | 23 | 0.0001 | 455.6425 | 603.1252 | 8.9931 | 26.5498
11 | CrMoV | RPVS | 0.17 | 0.28 | 0.38 | 0.015 | 0.009 | 0.8 | 2.51 | 0.63 |  | 0.065 |  | 94.904 |  |  | 0.054 | 0.17 | [6 empty] | 0.013 |  |  |  | C1 | [10 empty] | Type I | Sub-sized | Round | 30 | 6 |  | 6 | 5 |  | 1 | 23 | 0.0001 | 470.4434 | 615.6773 | 9.9313 | 27.89
11 | CrMoV | RPVS | 0.17 | 0.28 | 0.38 | 0.015 | 0.009 | 0.8 | 2.51 | 0.63 |  | 0.065 |  | 94.904 |  |  | 0.054 | 0.17 | [6 empty] | 0.013 |  |  |  | C1 | [10 empty] | Type I | Sub-sized | Round | 30 | 6 |  | 6 | 5 |  | 1 | 23 | 0.0001 | 476.2515 | 618.3379 | 10.5567 | 28.9622
11 | CrMoV | RPVS | 0.17 | 0.28 | 0.38 | 0.015 | 0.009 | 0.8 | 2.51 | 0.63 |  | 0.065 |  | 94.904 |  |  | 0.054 | 0.17 | [6 empty] | 0.013 |  |  |  | C1 | [10 empty] | Type I | Sub-sized | Round | 30 | 6 |  | 6 | 5 |  | 1 | 23 | 0.0001 | 476.6628 | 617.8504 | 9.3952 | 27.89
11 | CrMoV | RPVS | 0.17 | 0.28 | 0.38 | 0.015 | 0.009 | 0.8 | 2.51 | 0.63 |  | 0.065 |  | 94.904 |  |  | 0.054 | 0.17 | [6 empty] | 0.013 |  |  |  | B1 | [10 empty] | Type II | Sub-sized | Flat | 9.5 | 1 | 3 | 3 | 3.1667 | 1 | 0.33333 | 23 | 0.0001 | 450.5464 | 593.083 | 9.4399 | 21.4124
11 | CrMoV | RPVS | 0.17 | 0.28 | 0.38 | 0.015 | 0.009 | 0.8 | 2.51 | 0.63 |  | 0.065 |  | 94.904 |  |  | 0.054 | 0.17 | [6 empty] | 0.013 |  |  |  | B1 | [10 empty] | Type II | Sub-sized | Flat | 9.5 | 1 | 3 | 3 | 3.1667 | 1 | 0.33333 | 23 | 0.0001 | 438.3695 | 590.7976 | 8.7698 | 21.3677
11 | CrMoV | RPVS | 0.17 | 0.28 | 0.38 | 0.015 | 0.009 | 0.8 | 2.51 | 0.63 |  | 0.065 |  | 94.904 |  |  | 0.054 | 0.17 | [6 empty] | 0.013 |  |  |  | B1 | [10 empty] | Type III | Sub-sized | Flat | 3 | 0.3 | 1 | 1 | 3 | 1 | 0.3 | 23 | 0.0001 | 447.7741 | 581.7669 | 9.5739 | 22.0378
11 | CrMoV | RPVS | 0.17 | 0.28 | 0.38 | 0.015 | 0.009 | 0.8 | 2.51 | 0.63 |  | 0.065 |  | 94.904 |  |  | 0.054 | 0.17 | [6 empty] | 0.013 |  |  |  | B1 | [10 empty] | Type III | Sub-sized | Flat | 3 | 0.3 | 1 | 1 | 3 | 1 | 0.3 | 23 | 0.0001 | 459.8772 | 598.8154 | 8.7251 | 23.8247
11 | CrMoV | RPVS | 0.17 | 0.28 | 0.38 | 0.015 | 0.009 | 0.8 | 2.51 | 0.63 |  | 0.065 |  | 94.904 |  |  | 0.054 | 0.17 | [6 empty] | 0.013 |  |  |  | B1 | [10 empty] | Type III | Sub-sized | Flat | 3 | 0.3 | 1 | 1 | 3 | 1 | 0.3 | 23 | 0.0001 | 458.4911 | 605.5234 | 7.6529 | 22.2165
11 | SS304LN | NSM, Rector Internals | 0.036 | 0.346 | 0.264 | 0.074 | 0.001 | 8.3 | 18.6 |  |  |  |  | 71.089 |  |  | 1.178 | [7 empty] | 0.112 | [14 empty] | Type I | Sub-sized | Round | 30 | 6 |  | 6 | 5 |  | 1 | 23 | 0.0001 | 226.6185 | 565.3787 | 68.6667 | 76.1667
11 | SS304LN | NSM, Rector Internals | 0.036 | 0.346 | 0.264 | 0.074 | 0.001 | 8.3 | 18.6 |  |  |  |  | 71.089 |  |  | 1.178 | [7 empty] | 0.112 | [14 empty] | Type I | Sub-sized | Round | 30 | 6 |  | 6 | 5 |  | 1 | 23 | 0.0001 | 236.4933 | 574.28 | 66.3333 | 72.6667
11 | SS304LN | NSM, Rector Internals | 0.036 | 0.346 | 0.264 | 0.074 | 0.001 | 8.3 | 18.6 |  |  |  |  | 71.089 |  |  | 1.178 | [7 empty] | 0.112 | [14 empty] | Type II | Sub-sized | Flat | 9.5 | 1 | 3 | 3 | 3.1667 | 1 | 0.33333 | 23 | 0.0001 | 255.1262 | 572.472 | 65.5 | 76.1667
11 | SS304LN | NSM, Rector Internals | 0.036 | 0.346 | 0.264 | 0.074 | 0.001 | 8.3 | 18.6 |  |  |  |  | 71.089 |  |  | 1.178 | [7 empty] | 0.112 | [14 empty] | Type II | Sub-sized | Flat | 9.5 | 1 | 3 | 3 | 3.1667 | 1 | 0.33333 | 23 | 0.0001 | 250.3993 | 583.3188 | 68.5 | 75.8333
11 | SS304LN | NSM, Rector Internals | 0.036 | 0.346 | 0.264 | 0.074 | 0.001 | 8.3 | 18.6 |  |  |  |  | 71.089 |  |  | 1.178 | [7 empty] | 0.112 | [14 empty] | Type III | Sub-sized | Flat | 3 | 0.3 | 1 | 1 | 3 | 1 | 0.3 | 23 | 0.0001 | 245.6709 | 559.1214 | 69.5 | 75.1667
11 | SS304LN | NSM, Rector Internals | 0.036 | 0.346 | 0.264 | 0.074 | 0.001 | 8.3 | 18.6 |  |  |  |  | 71.089 |  |  | 1.178 | [7 empty] | 0.112 | [14 empty] | Type III | Sub-sized | Flat | 3 | 0.3 | 1 | 1 | 3 | 1 | 0.3 | 23 | 0.0001 | 244.8378 | 541.7367 | 65.5 | 69.1667
11 | SS304LN | NSM, Rector Internals | 0.036 | 0.346 | 0.264 | 0.074 | 0.001 | 8.3 | 18.6 |  |  |  |  | 71.089 |  |  | 1.178 | [7 empty] | 0.112 | [14 empty] | Type III | Sub-sized | Flat | 3 | 0.3 | 1 | 1 | 3 | 1 | 0.3 | 23 | 0.0001 | 226.4796 | 549.6632 | 61.5 | 69.5
11 | SS304LN | NSM, Rector Internals | 0.036 | 0.346 | 0.264 | 0.074 | 0.001 | 8.3 | 18.6 |  |  |  |  | 71.089 |  |  | 1.178 | [7 empty] | 0.112 | [14 empty] | Type III | Sub-sized | Flat | 3 | 0.3 | 1 | 1 | 3 | 1 | 0.3 | 23 | 0.0001 | 258.7423 | 547.8566 | 67.5 | 72.6667
12 | Zircaloy-2 | Fuel Cladding | 150-400ppm |  |  |  |  | 0.05 | 0.1 |  |  |  |  | 0.165 | [6 empty] | bal |  |  | 1.45 |  | 900-1200ppm | [13 empty] | Axial sheath tensile | Sub-sized | Flat | 22 | 4.3 | 6 | 6 | 3.6667 | 1 | 0.71667 | 23 | 0.00019 | 486 | 593 | 6.7 | 22.5
12 | Zircaloy-2 | Fuel Cladding | 150-400ppm |  |  |  |  | 0.05 | 0.1 |  |  |  |  | 0.165 | [6 empty] | bal |  |  | 1.45 |  | 900-1200ppm | [13 empty] | Axial sheath tensile | Sub-sized | Flat | 22 | 4.3 | 6 | 6 | 3.6667 | 1 | 0.71667 | 23 | 0.00019 | 499.63 | 596 | 6.9 | 18.2
12 | Zircaloy-2 | Fuel Cladding | 150-400ppm |  |  |  |  | 0.05 | 0.1 |  |  |  |  | 0.165 | [6 empty] | bal |  |  | 1.45 |  | 900-1200ppm | [13 empty] | Axial Plate tensile | Sub-sized | Flat | 8.6 | 1.3 | 3 | 2.4 | 3.5833 | 1.25 | 0.54167 | 23 | 0.00132 | 477 | 592 | 8.3 | 20
12 | Zircaloy-2 | Fuel Cladding | 150-400ppm |  |  |  |  | 0.05 | 0.1 |  |  |  |  | 0.165 | [6 empty] | bal |  |  | 1.45 |  | 900-1200ppm | [13 empty] | Axial Plate tensile | Sub-sized | Flat | 8.6 | 1.3 | 3 | 2.4 | 3.5833 | 1.25 | 0.54167 | 23 | 0.00132 | 489 | 633 | 7.2 | 19.2
12 | Zircaloy-2 | Fuel Cladding | 150-400ppm |  |  |  |  | 0.05 | 0.1 |  |  |  |  | 0.165 | [6 empty] | bal |  |  | 1.45 |  | 900-1200ppm | [13 empty] | Axial Plate tensile | Sub-sized | Flat | 8.6 | 1.3 | 3 | 2.4 | 3.5833 | 1.25 | 0.54167 | 23 | 0.00132 | 491 | 629 | 7.5 | 22.6
12 | Zircaloy-2 | Fuel Cladding | 150-400ppm |  |  |  |  | 0.05 | 0.1 |  |  |  |  | 0.165 | [6 empty] | bal |  |  | 1.45 |  | 900-1200ppm | [13 empty] | Transverse plate tensile | Sub-sized | Flat | 8.6 | 1.3 | 3 | 2.4 | 3.5833 | 1.25 | 0.54167 | 23 | 0.00132 | 569.47 | 614 | 4.1 | 19
12 | Zircaloy-2 | Fuel Cladding | 150-400ppm |  |  |  |  | 0.05 | 0.1 |  |  |  |  | 0.165 | [6 empty] | bal |  |  | 1.45 |  | 900-1200ppm | [13 empty] | Transverse plate tensile | Sub-sized | Flat | 8.6 | 1.3 | 3 | 2.4 | 3.5833 | 1.25 | 0.54167 | 23 | 0.00132 | 551 | 603 | 3.7 | 19.5
12 | Zr-2.5 Nb | Fuel Cladding | <40 ppm | [10 empty] | <0.6 | 2.6 | [5 empty] | bal |  |  |  |  | 900-1400ppm | [13 empty] | Axial sheath tensile | Sub-sized | Flat | 22 | 3.6 | 6 | 6 | 3.6667 | 1 | 0.6 | 23 | 0.00019 | 637.42 | 836.55 | 6.7 | 20.6
12 | Zr-2.5 Nb | Fuel Cladding | <40 ppm | [10 empty] | <0.6 | 2.6 | [5 empty] | bal |  |  |  |  | 900-1400ppm | [13 empty] | Axial sheath tensile | Sub-sized | Flat | 22 | 3.6 | 6 | 6 | 3.6667 | 1 | 0.6 | 23 | 0.00019 | 647.1 | 828.37 | 6.1 | 20.9
12 | Zr-2.5 Nb | Fuel Cladding | <40 ppm | [10 empty] | <0.6 | 2.6 | [5 empty] | bal |  |  |  |  | 900-1400ppm | [13 empty] | Axial sheath tensile | Sub-sized | Flat | 22 | 3.6 | 6 | 6 | 3.6667 | 1 | 0.6 | 23 | 0.00019 | 605 | 836.7 | 8.2 | 21.8
12 | Zr-2.5 Nb | Fuel Cladding | <40 ppm | [10 empty] | <0.6 | 2.6 | [5 empty] | bal |  |  |  |  | 900-1400ppm | [13 empty] | Axial sheath tensile | Sub-sized | Flat | 22 | 3.6 | 6 | 6 | 3.6667 | 1 | 0.6 | 23 | 0.00019 | 633.33 | 734.25 | 7.1 | 20.6
12 | Zr-2.5 Nb | Fuel Cladding | <40 ppm | [10 empty] | <0.6 | 2.6 | [5 empty] | bal |  |  |  |  | 900-1400ppm | [13 empty] | Axial Plate tensile | Sub-sized | Flat | 8.6 | 1.3 | 3 | 2.4 | 3.5833 | 1.25 | 0.54167 | 23 | 0.00132 | 601.25 | 828.68 | 6.8 | 17.34
12 | Zr-2.5 Nb | Fuel Cladding | <40 ppm | [10 empty] | <0.6 | 2.6 | [5 empty] | bal |  |  |  |  | 900-1400ppm | [13 empty] | Axial Plate tensile | Sub-sized | Flat | 8.6 | 1.3 | 3 | 2.4 | 3.5833 | 1.25 | 0.54167 | 23 | 0.00132 | 647.97 | 838 | 7.3 | 16.63
12 | Zr-2.5 Nb | Fuel Cladding | <40 ppm | [10 empty] | <0.6 | 2.6 | [5 empty] | bal |  |  |  |  | 900-1400ppm | [13 empty] | Axial Plate tensile | Sub-sized | Flat | 8.6 | 1.3 | 3 | 2.4 | 3.5833 | 1.25 | 0.54167 | 23 | 0.00132 | 645 | 845 | 6.2 | 19.1
12 | Zr-2.5 Nb | Fuel Cladding | <40 ppm | [10 empty] | <0.6 | 2.6 | [5 empty] | bal |  |  |  |  | 900-1400ppm | [13 empty] | Axial Plate tensile | Sub-sized | Flat | 8.6 | 1.3 | 3 | 2.4 | 3.5833 | 1.25 | 0.54167 | 23 | 0.00132 | 633.33 | 842 | 7 | 17.4
12 | Zr-2.5 Nb | Fuel Cladding | <40 ppm | [10 empty] | <0.6 | 2.6 | [5 empty] | bal |  |  |  |  | 900-1400ppm | [13 empty] | Transverse plate tensile | Sub-sized | Flat | 8.6 | 1.3 | 3 | 2.4 | 3.5833 | 1.25 | 0.54167 | 23 | 0.00132 | 768 | 913.51 | 1.7 | 14.94
12 | Zr-2.5 Nb | Fuel Cladding | <40 ppm | [10 empty] | <0.6 | 2.6 | [5 empty] | bal |  |  |  |  | 900-1400ppm | [13 empty] | Transverse plate tensile | Sub-sized | Flat | 8.6 | 1.3 | 3 | 2.4 | 3.5833 | 1.25 | 0.54167 | 23 | 0.00132 | 777.96 | 939.38 | 1.5 | 14.25
12 | Zr-2.5 Nb | Fuel Cladding | <40 ppm | [10 empty] | <0.6 | 2.6 | [5 empty] | bal |  |  |  |  | 900-1400ppm | [13 empty] | Transverse plate tensile | Sub-sized | Flat | 8.6 | 1.3 | 3 | 2.4 | 3.5833 | 1.25 | 0.54167 | 23 | 0.00132 | 768.84 | 915.37 | 1.4 | 12.43
12 | Zr-2.5 Nb | Fuel Cladding | <40 ppm | [10 empty] | <0.6 | 2.6 | [5 empty] | bal |  |  |  |  | 900-1400ppm | [13 empty] | Transverse plate tensile | Sub-sized | Flat | 8.6 | 1.3 | 3 | 2.4 | 3.5833 | 1.25 | 0.54167 | 23 | 0.00132 | 754 | 911.27 | 1.86 | 11.8
12 | Zr-2.5 Nb | Fuel Cladding | <40 ppm | [10 empty] | <0.6 | 2.6 | [5 empty] | bal |  |  |  |  | 900-1400ppm | [13 empty] | Transverse plate tensile | Sub-sized | Flat | 8.6 | 1.3 | 3 | 2.4 | 3.5833 | 1.25 | 0.54167 | 23 | 0.00132 | 757.8 | 883.23 | 1.81 | 11.49
12 | Zr-2.5 Nb | Fuel Cladding | <40 ppm | [10 empty] | <0.6 | 2.6 | [5 empty] | bal |  |  |  |  | 900-1400ppm | [13 empty] | Transverse plate tensile | Sub-sized | Flat | 8.6 | 1.3 | 3 | 2.4 | 3.5833 | 1.25 | 0.54167 | 23 | 0.00132 | 768 | 921.69 | 1.51 | 15.73
12 | Zr-2.5 Nb | Fuel Cladding | <40 ppm | [10 empty] | <0.6 | 2.6 | [5 empty] | bal |  |  |  |  | 900-1400ppm | [13 empty] | Transverse plate tensile | Sub-sized | Flat | 8.6 | 1.3 | 3 | 2.4 | 3.5833 | 1.25 | 0.54167 | 23 | 0.00132 | 748 | 932.74 | 1.51 | 16.94
13 | DC01 | Commercial Steel | 0.12 |  | 0.6 | 0.045 | 0.045 | [6 empty] | 99.19 | [25 empty] | M-TT_0°_0.2 | Sub-sized | Flat | 4 | 0.2 |  | 1 | 4 |  | 0.2 | 23 | 0.0004 | 154 | 241 | 15.8 | 34.5
13 | DC01 | Commercial Steel | 0.12 |  | 0.6 | 0.045 | 0.045 | [6 empty] | 99.19 | [25 empty] | M-TT_0°_0.5 | Sub-sized | Flat | 4 | 0.5 |  | 1 | 4 |  | 0.5 | 23 | 0.0004 | 185 | 295 | 18.8 | 53.2
13 | DC01 | Commercial Steel | 0.12 |  | 0.6 | 0.045 | 0.045 | [6 empty] | 99.19 | [25 empty] | M-TT_0°_1.5 | Sub-sized | Flat | 4 | 1.5 |  | 1 | 4 |  | 1.5 | 23 | 0.0004 | 186 | 295 | 20.9 | 56
13 | DC01 | Commercial Steel | 0.12 |  | 0.6 | 0.045 | 0.045 | [6 empty] | 99.19 | [25 empty] | M-TT_45°_0.2 | Sub-sized | Flat | 4 | 0.2 |  | 1 | 4 |  | 0.2 | 23 | 0.0004 | 176 | 272 | 16.8 | 31.7
13 | DC01 | Commercial Steel | 0.12 |  | 0.6 | 0.045 | 0.045 | [6 empty] | 99.19 | [25 empty] | M-TT_45°_0.5 | Sub-sized | Flat | 4 | 0.5 |  | 1 | 4 |  | 0.5 | 23 | 0.0004 | 184 | 315 | 22.3 | 44.4
13 | DC01 | Commercial Steel | 0.12 |  | 0.6 | 0.045 | 0.045 | [6 empty] | 99.19 | [25 empty] | M-TT_45°_1.5 | Sub-sized | Flat | 4 | 1.5 |  | 1 | 4 |  | 1.5 | 23 | 0.0004 | 196 | 307 | 21.7 | 57.6
13 | DC01 | Commercial Steel | 0.12 |  | 0.6 | 0.045 | 0.045 | [6 empty] | 99.19 | [25 empty] | M-TT_90°_0.2 | Sub-sized | Flat | 4 | 0.2 |  | 1 | 4 |  | 0.2 | 23 | 0.0004 | 150 | 231 | 17.9 | 36
13 | DC01 | Commercial Steel | 0.12 |  | 0.6 | 0.045 | 0.045 | [6 empty] | 99.19 | [25 empty] | M-TT_90°_0.5 | Sub-sized | Flat | 4 | 0.5 |  | 1 | 4 |  | 0.5 | 23 | 0.0004 | 166 | 298 | 23.9 | 54
13 | DC01 | Commercial Steel | 0.12 |  | 0.6 | 0.045 | 0.045 | [6 empty] | 99.19 | [25 empty] | M-TT_90°_1.5 | Sub-sized | Flat | 4 | 1.5 |  | 1 | 4 |  | 1.5 | 23 | 0.0004 | 170 | 287 | 26 | 59.8
13 | DC01 | Commercial Steel | 0.12 |  | 0.6 | 0.045 | 0.045 | [6 empty] | 99.19 | [25 empty] | standard_0°_1.5 | Standard | Flat | 50 | 1.5
13 | DC01 | Commercial Steel | 0.12 |  | 0.6 | 0.045 | 0.045 | [6 empty] | 99.19 | [25 empty] | standard_45°_1.5 | Standard | Flat | 50 | 1.5
13 | DC01 | Commercial Steel | 0.12 |  | 0.6 | 0.045 | 0.045 | [6 empty] | 99.19 | [25 empty] | standard_90°_1.5 | Standard | Flat | 50 | 1.5
14 | CP Al (Al - 99.6 wt.%) | NSM, Support Structures | [8 empty] | 99.6 | [18 empty] | Annealed |  | 500 | 0.0083 |  |  | 85 |  |  |  |  | Sub-sized | Flat | 3 | 1.3 |  | 1 |  |  |  |  | 0.0056 | 48.4696 | 66.0152 | 30.1128 | 60.0282
14 | CP Al (Al - 99.6 wt.%) | NSM, Support Structures | [8 empty] | 99.6 | [18 empty] | Annealed |  | 500 | 0.0083 |  |  | 85 |  |  |  |  | Sub-sized | Flat | 3 | 1.3 |  | 1 |  |  |  |  | 0.0056 | 51.3509 | 68.388 | 33.0748 | 68.8152
14 | CP Al (Al - 99.6 wt.%) | NSM, Support Structures | [8 empty] | 99.6 | [18 empty] | Annealed |  | 500 | 0.0083 |  |  | 85 |  |  |  |  | Sub-sized | Flat | 3 | 1.3 |  | 1 |  |  |  |  | 0.0056 | 55.2492 | 73.6423 | 35.9379 | 68.3216
15 | UNS S31035, Sanicro 25 | NSM, Support Structures | 0.064 | 0.18 | 0.51 | 0.016 |  | 25.36 | 22.35 |  |  | 0.23 |  |  | 0.49 | 0.0035 | 2.98 |  | 3.37 |  | 1.44 | [18 empty] | mini-specimen | Sub-sized | Flat | 4 | 1 |  | 2 | 2 |  | 0.5 | 23 | 0.001 | 376 | 804
15 | UNS S31035, Sanicro 25 | NSM, Support Structures | 0.064 | 0.18 | 0.51 | 0.016 |  | 25.36 | 22.35 |  |  | 0.23 |  |  | 0.49 | 0.0035 | 2.98 |  | 3.37 |  | 1.44 | [18 empty] | mini-specimen | Sub-sized | Flat | 4 | 1 |  | 2 | 2 |  | 0.5 | 700 | 0.001 | 238 | 500
15 | UNS S31035, Sanicro 25 | NSM, Support Structures | 0.064 | 0.18 | 0.51 | 0.016 |  | 25.36 | 22.35 |  |  | 0.23 |  |  | 0.49 | 0.0035 | 2.98 |  | 3.37 |  | 1.44 | [18 empty] | standard tensile test | Standard | Flat | 25 | 5 |  | 5 | 5 |  | 1 | 23 | 0.001 | 375 | 787
15 | UNS S31035, Sanicro 25 | NSM, Support Structures | 0.064 | 0.18 | 0.51 | 0.016 |  | 25.36 | 22.35 |  |  | 0.23 |  |  | 0.49 | 0.0035 | 2.98 |  | 3.37 |  | 1.44 | [18 empty] | standard tensile test | Standard | Round | 25 | 5 |  | 5 | 5 |  | 1 | 700 | 0.001 | 202 | 514
16 | Ti-6Al-4V | NSM, Support Structures | 0.006 | [7 empty] | 6.34 | 0.006 | 89.399 | 0.25 |  |  |  | 3.94 | [7 empty] | 0.058 |  | 0.001 | [11 empty] | mini wrought | Sub-sized | Flat | 3 | 0.5 | 0.4 | 1 | 3 | 0.4 | 0.5 | 23 | 0.0005 | 1009 | 1062
16 | Ti-6Al-4V | NSM, Support Structures | 0.006 | [7 empty] | 6.34 | 0.006 | 89.399 | 0.25 |  |  |  | 3.94 | [7 empty] | 0.058 |  | 0.001 | [11 empty] | mini transient | Sub-sized | Flat | 3 | 0.5 | 0.4 | 1 | 3 | 0.4 | 0.5 | 23 | 0.0005 | 832 | 907
16 | Ti-6Al-4V | NSM, Support Structures | 0.006 | [7 empty] | 6.34 | 0.006 | 89.399 | 0.25 |  |  |  | 3.94 | [7 empty] | 0.058 |  | 0.001 | [11 empty] | mini steady state | Sub-sized | Flat | 3 | 0.5 | 0.4 | 1 | 3 | 0.4 | 0.5 | 23 | 0.0005 | 825 | 880
17 | SS316 | SS316 | 0.061 | 0.67 | 1.7 | 0.037 | 0.018 | 12.44 | 17.28 | 2.1 |  |  | 0.05 | 64.94 | 0.05 | 0.004 | 0.3 | [7 empty] | 0.3 |  | 0.05 |  |  | Solution Annealed | Solution Annealed | 1050 | 1 |  |  | 90 |  |  |  | SS-1 | Sub-sized | Flat | 20.32 | 0.76 | 6.35 | 1.52 | 13.3684 | 4.1776 | 0.5 | 23 | 0.00042 | 230 | 590 | 56 | 62
17 | SS316 | SS316 | 0.061 | 0.67 | 1.7 | 0.037 | 0.018 | 12.44 | 17.28 | 2.1 |  |  | 0.05 | 64.94 | 0.05 | 0.004 | 0.3 | [7 empty] | 0.3 |  | 0.05 |  |  | Solution Annealed | Solution Annealed | 1050 | 1 |  |  | 90 |  |  |  | SS-1 | Sub-sized | Flat | 20.32 | 0.76 | 6.35 | 1.52 | 13.3684 | 4.1776 | 0.5 | 23 | 0.00042 | 264 | 590 | 53 | 58
17 | SS316 | SS316 | 0.061 | 0.67 | 1.7 | 0.037 | 0.018 | 12.44 | 17.28 | 2.1 |  |  | 0.05 | 64.94 | 0.05 | 0.004 | 0.3 | [7 empty] | 0.3 |  | 0.05 |  |  | Solution Annealed | Solution Annealed | 1050 | 1 |  |  | 90 |  |  |  | SS-1 | Sub-sized | Flat | 20.32 | 0.76 | 6.35 | 1.52 | 13.3684 | 4.1776 | 0.5 | 23 | 0.00042 | 215 | 578 | 52 | 57
17 | SS316 | SS316 | 0.061 | 0.67 | 1.7 | 0.037 | 0.018 | 12.44 | 17.28 | 2.1 |  |  | 0.05 | 64.94 | 0.05 | 0.004 | 0.3 | [7 empty] | 0.3 |  | 0.05 |  |  | Solution Annealed | Solution Annealed | 1050 | 1 |  |  | 90 |  |  |  | SS-1 | Sub-sized | Flat | 20.32 | 0.76 | 6.35 | 1.52 | 13.3684 | 4.1776 | 0.5 | 300 | 0.00042 | 134 | 479 | 34 | 38
17 | SS316 | SS316 | 0.061 | 0.67 | 1.7 | 0.037 | 0.018 | 12.44 | 17.28 | 2.1 |  |  | 0.05 | 64.94 | 0.05 | 0.004 | 0.3 | [7 empty] | 0.3 |  | 0.05 |  |  | Solution Annealed | Solution Annealed | 1050 | 1 |  |  | 90 |  |  |  | SS-1 | Sub-sized | Flat | 20.32 | 0.76 | 6.35 | 1.52 | 13.3684 | 4.1776 | 0.5 | 300 | 0.00042 | 146 | 479 | 33 | 37
17 | SS316 | SS316 | 0.061 | 0.67 | 1.7 | 0.037 | 0.018 | 12.44 | 17.28 | 2.1 |  |  | 0.05 | 64.94 | 0.05 | 0.004 | 0.3 | [7 empty] | 0.3 |  | 0.05 |  |  | Solution Annealed | Solution Annealed | 1050 | 1 |  |  | 90 |  |  |  | SS-1 | Sub-sized | Flat | 20.32 | 0.76 | 6.35 | 1.52 | 13.3684 | 4.1776 | 0.5 | 300 | 0.00042 | 134 | 467 | 34 | 37
17 | SS316 | SS316 | 0.061 | 0.67 | 1.7 | 0.037 | 0.018 | 12.44 | 17.28 | 2.1 |  |  | 0.05 | 64.94 | 0.05 | 0.004 | 0.3 | [7 empty] | 0.3 |  | 0.05 |  |  | Solution Annealed | Solution Annealed | 1050 | 1 |  |  | 90 |  |  |  | SS-1 | Sub-sized | Flat | 20.32 | 0.76 | 6.35 | 1.52 | 13.3684 | 4.1776 | 0.5 | 600 | 0.00042 | 88 | 441 | 36 | 39
17 | SS316 | SS316 | 0.061 | 0.67 | 1.7 | 0.037 | 0.018 | 12.44 | 17.28 | 2.1 |  |  | 0.05 | 64.94 | 0.05 | 0.004 | 0.3 | [7 empty] | 0.3 |  | 0.05 |  |  | Solution Annealed | Solution Annealed | 1050 | 1 |  |  | 90 |  |  |  | SS-1 | Sub-sized | Flat | 20.32 | 0.76 | 6.35 | 1.52 | 13.3684 | 4.1776 | 0.5 | 600 | 0.00042 | 88 | 448 | 35 | 38
17 | SS316 | SS316 | 0.061 | 0.67 | 1.7 | 0.037 | 0.018 | 12.44 | 17.28 | 2.1 |  |  | 0.05 | 64.94 | 0.05 | 0.004 | 0.3 | [7 empty] | 0.3 |  | 0.05 |  |  | Solution Annealed | Solution Annealed | 1050 | 1 |  |  | 90 |  |  |  | SS-1 | Sub-sized | Flat | 20.32 | 0.76 | 6.35 | 1.52 | 13.3684 | 4.1776 | 0.5 | 600 | 0.00042 | 96 | 460 | 37 | 39
17 | SS316 | SS316 | 0.061 | 0.67 | 1.7 | 0.037 | 0.018 | 12.44 | 17.28 | 2.1 |  |  | 0.05 | 64.94 | 0.05 | 0.004 | 0.3 | [7 empty] | 0.3 |  | 0.05 |  |  | 20% cold-worked | 20% cold-worked | 1050 | 1 |  |  | 90 |  |  |  | SS-1 | Sub-sized | Flat | 20.32 | 0.76 | 6.35 | 1.52 | 13.3684 | 4.1776 | 0.5 | 23 | 0.00042 | 735 | 803 | 10.1 | 16
17 | SS316 | SS316 | 0.061 | 0.67 | 1.7 | 0.037 | 0.018 | 12.44 | 17.28 | 2.1 |  |  | 0.05 | 64.94 | 0.05 | 0.004 | 0.3 | [7 empty] | 0.3 |  | 0.05 |  |  | 20% cold-worked | 20% cold-worked | 1050 | 1 |  |  | 90 |  |  |  | SS-1 | Sub-sized | Flat | 20.32 | 0.76 | 6.35 | 1.52 | 13.3684 | 4.1776 | 0.5 | 23 | 0.00042 | 748 | 817 | 12 | 17
17 | SS316 | SS316 | 0.061 | 0.67 | 1.7 | 0.037 | 0.018 | 12.44 | 17.28 | 2.1 |  |  | 0.05 | 64.94 | 0.05 | 0.004 | 0.3 | [7 empty] | 0.3 |  | 0.05 |  |  | 20% cold-worked | 20% cold-worked | 1050 | 1 |  |  | 90 |  |  |  | SS-1 | Sub-sized | Flat | 20.32 | 0.76 | 6.35 | 1.52 | 13.3684 | 4.1776 | 0.5 | 23 | 0.00042 | 733 | 802 | 12.4 | 20
17 | SS316 | SS316 | 0.061 | 0.67 | 1.7 | 0.037 | 0.018 | 12.44 | 17.28 | 2.1 |  |  | 0.05 | 64.94 | 0.05 | 0.004 | 0.3 | [7 empty] | 0.3 |  | 0.05 |  |  | 20% cold-worked | 20% cold-worked | 1050 | 1 |  |  | 90 |  |  |  | SS-1 | Sub-sized | Flat | 20.32 | 0.76 | 6.35 | 1.52 | 13.3684 | 4.1776 | 0.5 | 300 | 0.00042 | 646 | 684 | 1.6 | 4
17 | SS316 | SS316 | 0.061 | 0.67 | 1.7 | 0.037 | 0.018 | 12.44 | 17.28 | 2.1 |  |  | 0.05 | 64.94 | 0.05 | 0.004 | 0.3 | [7 empty] | 0.3 |  | 0.05 |  |  | 20% cold-worked | 20% cold-worked | 1050 | 1 |  |  | 90 |  |  |  | SS-1 | Sub-sized | Flat | 20.32 | 0.76 | 6.35 | 1.52 | 13.3684 | 4.1776 | 0.5 | 300 | 0.00042 | 646 | 684 | 2.9 | 5.3
17 | SS316 | SS316 | 0.061 | 0.67 | 1.7 | 0.037 | 0.018 | 12.44 | 17.28 | 2.1 |  |  | 0.05 | 64.94 | 0.05 | 0.004 | 0.3 | [7 empty] | 0.3 |  | 0.05 |  |  | 20% cold-worked | 20% cold-worked | 1050 | 1 |  |  | 90 |  |  |  | SS-1 | Sub-sized | Flat | 20.32 | 0.76 | 6.35 | 1.52 | 13.3684 | 4.1776 | 0.5 | 300 | 0.00042 | 627 | 684 | 2.4 | 4.8
17 | SS316 | SS316 | 0.061 | 0.67 | 1.7 | 0.037 | 0.018 | 12.44 | 17.28 | 2.1 |  |  | 0.05 | 64.94 | 0.05 | 0.004 | 0.3 | [7 empty] | 0.3 |  | 0.05 |  |  | 20% cold-worked | 20% cold-worked | 1050 | 1 |  |  | 90 |  |  |  | SS-1 | Sub-sized | Flat | 20.32 | 0.76 | 6.35 | 1.52 | 13.3684 | 4.1776 | 0.5 | 600 | 0.00042 | 536 | 619 | 4.6 | 6.5
17 | SS316 | SS316 | 0.061 | 0.67 | 1.7 | 0.037 | 0.018 | 12.44 | 17.28 | 2.1 |  |  | 0.05 | 64.94 | 0.05 | 0.004 | 0.3 | [7 empty] | 0.3 |  | 0.05 |  |  | 20% cold-worked | 20% cold-worked | 1050 | 1 |  |  | 90 |  |  |  | SS-1 | Sub-sized | Flat | 20.32 | 0.76 | 6.35 | 1.52 | 13.3684 | 4.1776 | 0.5 | 600 | 0.00042 | 539 | 627 | 4.8 | 6.9
17 | SS316 | SS316 | 0.061 | 0.67 | 1.7 | 0.037 | 0.018 | 12.44 | 17.28 | 2.1 |  |  | 0.05 | 64.94 | 0.05 | 0.004 | 0.3 | [7 empty] | 0.3 |  | 0.05 |  |  | 20% cold-worked | 20% cold-worked | 1050 | 1 |  |  | 90 |  |  |  | SS-1 | Sub-sized | Flat | 20.32 | 0.76 | 6.35 | 1.52 | 13.3684 | 4.1776 | 0.5 | 600 | 0.00042 | 551 | 634 | 4 | 6
17 | SS316 | SS316 | 0.061 | 0.67 | 1.7 | 0.037 | 0.018 | 12.44 | 17.28 | 2.1 |  |  | 0.05 | 64.94 | 0.05 | 0.004 | 0.3 | [7 empty] | 0.3 |  | 0.05 |  |  | Solution Annealed | Solution Annealed | 1050 | 1 |  |  | 125 |  |  |  | SS-2 | Sub-sized | Flat | 12.7 | 0.25 | 2.4 | 1.02 | 12.451 | 2.3529 | 0.2451 | 23 | 0.00112 | 207 | 577 | 55 | 57
17 | SS316 | SS316 | 0.061 | 0.67 | 1.7 | 0.037 | 0.018 | 12.44 | 17.28 | 2.1 |  |  | 0.05 | 64.94 | 0.05 | 0.004 | 0.3 | [7 empty] | 0.3 |  | 0.05 |  |  | Solution Annealed | Solution Annealed | 1050 | 1 |  |  | 125 |  |  |  | SS-2 | Sub-sized | Flat | 12.7 | 0.25 | 2.4 | 1.02 | 12.451 | 2.3529 | 0.2451 | 23 | 0.00112 | 198 | 569 | 48 | 49
17 | SS316 | SS316 | 0.061 | 0.67 | 1.7 | 0.037 | 0.018 | 12.44 | 17.28 | 2.1 |  |  | 0.05 | 64.94 | 0.05 | 0.004 | 0.3 | [7 empty] | 0.3 |  | 0.05 |  |  | Solution Annealed | Solution Annealed | 1050 | 1 |  |  | 125 |  |  |  | SS-2 | Sub-sized | Flat | 12.7 | 0.25 | 2.4 | 1.02 | 12.451 | 2.3529 | 0.2451 | 23 | 0.00112 | 224 | 569 | 54 | 56
17 | SS316 | SS316 | 0.061 | 0.67 | 1.7 | 0.037 | 0.018 | 12.44 | 17.28 | 2.1 |  |  | 0.05 | 64.94 | 0.05 | 0.004 | 0.3 | [7 empty] | 0.3 |  | 0.05 |  |  | Solution Annealed | Solution Annealed | 1050 | 1 |  |  | 125 |  |  |  | SS-2 | Sub-sized | Flat | 12.7 | 0.25 | 2.4 | 1.02 | 12.451 | 2.3529 | 0.2451 | 300 | 0.00112 | 138 | 465 | 33 | 34
17 | SS316 | SS316 | 0.061 | 0.67 | 1.7 | 0.037 | 0.018 | 12.44 | 17.28 | 2.1 |  |  | 0.05 | 64.94 | 0.05 | 0.004 | 0.3 | [7 empty] | 0.3 |  | 0.05 |  |  | Solution Annealed | Solution Annealed | 1050 | 1 |  |  | 125 |  |  |  | SS-2 | Sub-sized | Flat | 12.7 | 0.25 | 2.4 | 1.02 | 12.451 | 2.3529 | 0.2451 | 300 | 0.00112 | 141 | 477 | 34 | 36
17 | SS316 | SS316 | 0.061 | 0.67 | 1.7 | 0.037 | 0.018 | 12.44 | 17.28 | 2.1 |  |  | 0.05 | 64.94 | 0.05 | 0.004 | 0.3 | [7 empty] | 0.3 |  | 0.05 |  |  | Solution Annealed | Solution Annealed | 1050 | 1 |  |  | 125 |  |  |  | SS-2 | Sub-sized | Flat | 12.7 | 0.25 | 2.4 | 1.02 | 12.451 | 2.3529 | 0.2451 | 300 | 0.00112 | 152 | 481 | 32 | 34
17 | SS316 | SS316 | 0.061 | 0.67 | 1.7 | 0.037 | 0.018 | 12.44 | 17.28 | 2.1 |  |  | 0.05 | 64.94 | 0.05 | 0.004 | 0.3 | [7 empty] | 0.3 |  | 0.05 |  |  | Solution Annealed | Solution Annealed | 1050 | 1 |  |  | 125 |  |  |  | SS-2 | Sub-sized | Flat | 12.7 | 0.25 | 2.4 | 1.02 | 12.451 | 2.3529 | 0.2451 | 600 | 0.00112 | 95 | 440 | 35 | 37
17 | SS316 | SS316 | 0.061 | 0.67 | 1.7 | 0.037 | 0.018 | 12.44 | 17.28 | 2.1 |  |  | 0.05 | 64.94 | 0.05 | 0.004 | 0.3 | [7 empty] | 0.3 |  | 0.05 |  |  | Solution Annealed | Solution Annealed | 1050 | 1 |  |  | 125 |  |  |  | SS-2 | Sub-sized | Flat | 12.7 | 0.25 | 2.4 | 1.02 | 12.451 | 2.3529 | 0.2451 | 600 | 0.00112 | 103 | 431 | 27 | 29
17 | SS316 | SS316 | 0.061 | 0.67 | 1.7 | 0.037 | 0.018 | 12.44 | 17.28 | 2.1 |  |  | 0.05 | 64.94 | 0.05 | 0.004 | 0.3 | [7 empty] | 0.3 |  | 0.05 |  |  | Solution Annealed | Solution Annealed | 1050 | 1 |  |  | 125 |  |  |  | SS-2 | Sub-sized | Flat | 12.7 | 0.25 | 2.4 | 1.02 | 12.451 | 2.3529 | 0.2451 | 600 | 0.00112 | 86 | 388 | 33 | 35
17 | SS316 | SS316 | 0.061 | 0.67 | 1.7 | 0.037 | 0.018 | 12.44 | 17.28 | 2.1 |  |  | 0.05 | 64.94 | 0.05 | 0.004 | 0.3 | [7 empty] | 0.3 |  | 0.05 |  |  | 20% cold-worked | 20% cold-worked | 1050 | 1 |  |  | 125 |  |  |  | SS-2 | Sub-sized | Flat | 12.7 | 0.25 | 2.4 | 1.02 | 12.451 | 2.3529 | 0.2451 | 23 | 0.00112 | 733 | 819 | 9.8 | 16
17 | SS316 | SS316 | 0.061 | 0.67 | 1.7 | 0.037 | 0.018 | 12.44 | 17.28 | 2.1 |  |  | 0.05 | 64.94 | 0.05 | 0.004 | 0.3 | [7 empty] | 0.3 |  | 0.05 |  |  | 20% cold-worked | 20% cold-worked | 1050 | 1 |  |  | 125 |  |  |  | SS-2 | Sub-sized | Flat | 12.7 | 0.25 | 2.4 | 1.02 | 12.451 | 2.3529 | 0.2451 | 23 | 0.00112 | 741 | 827 | 6.8 | 10
17 | SS316 | SS316 | 0.061 | 0.67 | 1.7 | 0.037 | 0.018 | 12.44 | 17.28 | 2.1 |  |  | 0.05 | 64.94 | 0.05 | 0.004 | 0.3 | [7 empty] | 0.3 |  | 0.05 |  |  | 20% cold-worked | 20% cold-worked | 1050 | 1 |  |  | 125 |  |  |  | SS-2 | Sub-sized | Flat | 12.7 | 0.25 | 2.4 | 1.02 | 12.451 | 2.3529 | 0.2451 | 23 | 0.00112 | 724 | 827 | 7.8 | 10.6
17 | SS316 | SS316 | 0.061 | 0.67 | 1.7 | 0.037 | 0.018 | 12.44 | 17.28 | 2.1 |  |  | 0.05 | 64.94 | 0.05 | 0.004 | 0.3 | [7 empty] | 0.3 |  | 0.05 |  |  | 20% cold-worked | 20% cold-worked | 1050 | 1 |  |  | 125 |  |  |  | SS-2 | Sub-sized | Flat | 12.7 | 0.25 | 2.4 | 1.02 | 12.451 | 2.3529 | 0.2451 | 300 | 0.00112 | 655 | 707 | 1 | 2
17 | SS316 | SS316 | 0.061 | 0.67 | 1.7 | 0.037 | 0.018 | 12.44 | 17.28 | 2.1 |  |  | 0.05 | 64.94 | 0.05 | 0.004 | 0.3 | [7 empty] | 0.3 |  | 0.05 |  |  | 20% cold-worked | 20% cold-worked | 1050 | 1 |  |  | 125 |  |  |  | SS-2 | Sub-sized | Flat | 12.7 | 0.25 | 2.4 | 1.02 | 12.451 | 2.3529 | 0.2451 | 300 | 0.00112 | 595 | 681 | 1.9 | 3.2
17 | SS316 | SS316 | 0.061 | 0.67 | 1.7 | 0.037 | 0.018 | 12.44 | 17.28 | 2.1 |  |  | 0.05 | 64.94 | 0.05 | 0.004 | 0.3 | [7 empty] | 0.3 |  | 0.05 |  |  | 20% cold-worked | 20% cold-worked | 1050 | 1 |  |  | 125 |  |  |  | SS-2 | Sub-sized | Flat | 12.7 | 0.25 | 2.4 | 1.02 | 12.451 | 2.3529 | 0.2451 | 300 | 0.00112 | 621 | 638 | 1.6 | 2.8
17 | SS316 | SS316 | 0.061 | 0.67 | 1.7 | 0.037 | 0.018 | 12.44 | 17.28 | 2.1 |  |  | 0.05 | 64.94 | 0.05 | 0.004 | 0.3 | [7 empty] | 0.3 |  | 0.05 |  |  | 20% cold-worked | 20% cold-worked | 1050 | 1 |  |  | 125 |  |  |  | SS-2 | Sub-sized | Flat | 12.7 | 0.25 | 2.4 | 1.02 | 12.451 | 2.3529 | 0.2451 | 600 | 0.00112 | 534 | 595 | 1.6 | 2.4
17 | SS316 | SS316 | 0.061 | 0.67 | 1.7 | 0.037 | 0.018 | 12.44 | 17.28 | 2.1 |  |  | 0.05 | 64.94 | 0.05 | 0.004 | 0.3 | [7 empty] | 0.3 |  | 0.05 |  |  | 20% cold-worked | 20% cold-worked | 1050 | 1 |  |  | 125 |  |  |  | SS-2 | Sub-sized | Flat | 12.7 | 0.25 | 2.4 | 1.02 | 12.451 | 2.3529 | 0.2451 | 600 | 0.00112 | 543 | 638 | 2.8 | 2.9
17 | SS316 | SS316 | 0.061 | 0.67 | 1.7 | 0.037 | 0.018 | 12.44 | 17.28 | 2.1 |  |  | 0.05 | 64.94 | 0.05 | 0.004 | 0.3 | [7 empty] | 0.3 |  | 0.05 |  |  | 20% cold-worked | 20% cold-worked | 1050 |  |  |  | 125 |  |  |  | SS-2 | Sub-sized | Flat | 12.7 | 0.25 | 2.4 | 1.02 | 12.451 | 2.3529 | 0.2451 | 600 | 0.00112 | 526 | 603 | 2.5 | 3.3
17 | SS316 | SS316 | 0.061 | 0.67 | 1.7 | 0.037 | 0.018 | 12.44 | 17.28 | 2.1 |  |  | 0.05 | 64.94 | 0.05 | 0.004 | 0.3 | [7 empty] | 0.3 |  | 0.05 |  |  | Solution Annealed | Solution Annealed | 1050 | 1 |  |  | 90 |  |  |  | SS-3 | Sub-sized | Flat | 7.62 | 0.76 | 3.95 | 1.52 | 5.0132 | 2.5987 | 0.5 | 23 | 0.000669 | 230 | 605 | 63 | 74
17 | SS316 | SS316 | 0.061 | 0.67 | 1.7 | 0.037 | 0.018 | 12.44 | 17.28 | 2.1 |  |  | 0.05 | 64.94 | 0.05 | 0.004 | 0.3 | [7 empty] | 0.3 |  | 0.05 |  |  | Solution Annealed | Solution Annealed | 1050 | 1 |  |  | 90 |  |  |  | SS-3 | Sub-sized | Flat | 7.62 | 0.76 | 3.95 | 1.52 | 5.0132 | 2.5987 | 0.5 | 23 | 0.000669 | 237 | 613 | 67 | 74
17 | SS316 | SS316 | 0.061 | 0.67 | 1.7 | 0.037 | 0.018 | 12.44 | 17.28 | 2.1 |  |  | 0.05 | 64.94 | 0.05 | 0.004 | 0.3 | [7 empty] | 0.3 |  | 0.05 |  |  | Solution Annealed | Solution Annealed | 1050 | 1 |  |  | 90 |  |  |  | SS-3 | Sub-sized | Flat | 7.62 | 0.76 | 3.95 | 1.52 | 5.0132 | 2.5987 | 0.5 | 23 | 0.000669 | 222 | 602 | 68 | 80
17 | SS316 | SS316 | 0.061 | 0.67 | 1.7 | 0.037 | 0.018 | 12.44 | 17.28 | 2.1 |  |  | 0.05 | 64.94 | 0.05 | 0.004 | 0.3 | [7 empty] | 0.3 |  | 0.05 |  |  | Solution Annealed | Solution Annealed | 1050 | 1 |  |  | 90 |  |  |  | SS-3 | Sub-sized | Flat | 7.62 | 0.76 | 3.95 | 1.52 | 5.0132 | 2.5987 | 0.5 | 300 | 0.000669 | 168 | 505 | 37 | 45
17 | SS316 | SS316 | 0.061 | 0.67 | 1.7 | 0.037 | 0.018 | 12.44 | 17.28 | 2.1 |  |  | 0.05 | 64.94 | 0.05 | 0.004 | 0.3 | [7 empty] | 0.3 |  | 0.05 |  |  | Solution Annealed | Solution Annealed | 1050 | 1 |  |  | 90 |  |  |  | SS-3 | Sub-sized | Flat | 7.62 | 0.76 | 3.95 | 1.52 | 5.0132 | 2.5987 | 0.5 | 300 | 0.000669 | 165 | 498 | 41 | 53
17 | SS316 | SS316 | 0.061 | 0.67 | 1.7 | 0.037 | 0.018 | 12.44 | 17.28 | 2.1 |  |  | 0.05 | 64.94 | 0.05 | 0.004 | 0.3 | [7 empty] | 0.3 |  | 0.05 |  |  | Solution Annealed | Solution Annealed | 1050 | 1 |  |  | 90 |  |  |  | SS-3 | Sub-sized | Flat | 7.62 | 0.76 | 3.95 | 1.52 | 5.0132 | 2.5987 | 0.5 | 300 | 0.000669 | 167 | 495 | 44 | 54
17 | SS316 | SS316 | 0.061 | 0.67 | 1.7 | 0.037 | 0.018 | 12.44 | 17.28 | 2.1 |  |  | 0.05 | 64.94 | 0.05 | 0.004 | 0.3 | [7 empty] | 0.3 |  | 0.05 |  |  | Solution Annealed | Solution Annealed | 1050 | 1 |  |  | 90 |  |  |  | SS-3 | Sub-sized | Flat | 7.62 | 0.76 | 3.95 | 1.52 | 5.0132 | 2.5987 | 0.5 | 600 | 0.000669 | 103 | 464 | 44 | 49
17 | SS316 | SS316 | 0.061 | 0.67 | 1.7 | 0.037 | 0.018 | 12.44 | 17.28 | 2.1 |  |  | 0.05 | 64.94 | 0.05 | 0.004 | 0.3 | [7 empty] | 0.3 |  | 0.05 |  |  | Solution Annealed | Solution Annealed | 1050 | 1 |  |  | 90 |  |  |  | SS-3 | Sub-sized | Flat | 7.62 | 0.76 | 3.95 | 1.52 | 5.0132 | 2.5987 | 0.5 | 600 | 0.000669 | 122 | 476 | 44 | 49
17 | SS316 | SS316 | 0.061 | 0.67 | 1.7 | 0.037 | 0.018 | 12.44 | 17.28 | 2.1 |  |  | 0.05 | 64.94 | 0.05 | 0.004 | 0.3 | [7 empty] | 0.3 |  | 0.05 |  |  | Solution Annealed | Solution Annealed | 1050 | 1 |  |  | 90 |  |  |  | SS-3 | Sub-sized | Flat | 7.62 | 0.76 | 3.95 | 1.52 | 5.0132 | 2.5987 | 0.5 | 600 | 0.000669 | 103 | 476 | 46 | 51
17 | SS316 | SS316 | 0.061 | 0.67 | 1.7 | 0.037 | 0.018 | 12.44 | 17.28 | 2.1 |  |  | 0.05 | 64.94 | 0.05 | 0.004 | 0.3 | [7 empty] | 0.3 |  | 0.05 |  |  | 20% cold-worked | 20% cold-worked | 1050 | 1 |  |  | 90 |  |  |  | SS-3 | Sub-sized | Flat | 7.62 | 0.76 | 3.95 | 1.52 | 5.0132 | 2.5987 | 0.5 | 23 | 0.000669 | 766 | 816 | 14 | 24.3
17 | SS316 | SS316 | 0.061 | 0.67 | 1.7 | 0.037 | 0.018 | 12.44 | 17.28 | 2.1 |  |  | 0.05 | 64.94 | 0.05 | 0.004 | 0.3 | [7 empty] | 0.3 |  | 0.05 |  |  | 20% cold-worked | 20% cold-worked | 1050 | 1 |  |  | 90 |  |  |  | SS-3 | Sub-sized | Flat | 7.62 | 0.76 | 3.95 | 1.52 | 5.0132 | 2.5987 | 0.5 | 23 | 0.000669 | 755 | 816 | 14.6 | 23.3
17 | SS316 | SS316 | 0.061 | 0.67 | 1.7 | 0.037 | 0.018 | 12.44 | 17.28 | 2.1 |  |  | 0.05 | 64.94 | 0.05 | 0.004 | 0.3 | [7 empty] | 0.3 |  | 0.05 |  |  | 20% cold-worked | 20% cold-worked | 1050 | 1 |  |  | 90 |  |  |  | SS-3 | Sub-sized | Flat | 7.62 | 0.76 | 3.95 | 1.52 | 5.0132 | 2.5987 | 0.5 | 23 | 0.000669 | 761 | 818 | 14.6 | 25
17 | SS316 | SS316 | 0.061 | 0.67 | 1.7 | 0.037 | 0.018 | 12.44 | 17.28 | 2.1 |  |  | 0.05 | 64.94 | 0.05 | 0.004 | 0.3 | [7 empty] | 0.3 |  | 0.05 |  |  | 20% cold-worked | 20% cold-worked | 1050 | 1 |  |  | 90 |  |  |  | SS-3 | Sub-sized | Flat | 7.62 | 0.76 | 3.95 | 1.52 | 5.0132 | 2.5987 | 0.5 | 300 | 0.000669 | 682 | 712 | 4 | 13
17 | SS316 | SS316 | 0.061 | 0.67 | 1.7 | 0.037 | 0.018 | 12.44 | 17.28 | 2.1 |  |  | 0.05 | 64.94 | 0.05 | 0.004 | 0.3 | [7 empty] | 0.3 |  | 0.05 |  |  | 20% cold-worked | 20% cold-worked | 1050 | 1 |  |  | 90 |  |  |  | SS-3 | Sub-sized | Flat | 7.62 | 0.76 | 3.95 | 1.52 | 5.0132 | 2.5987 | 0.5 | 300 | 0.000669 | 680 | 706 | 3.3 | 11.7
17 | SS316 | SS316 | 0.061 | 0.67 | 1.7 | 0.037 | 0.018 | 12.44 | 17.28 | 2.1 |  |  | 0.05 | 64.94 | 0.05 | 0.004 | 0.3 | [7 empty] | 0.3 |  | 0.05 |  |  | 20% cold-worked | 20% cold-worked | 1050 | 1 |  |  | 90 |  |  |  | SS-3 | Sub-sized | Flat | 7.62 | 0.76 | 3.95 | 1.52 | 5.0132 | 2.5987 | 0.5 | 300 | 0.000669 | 669 | 696 | 3 | 10
17 | SS316 | SS316 | 0.061 | 0.67 | 1.7 | 0.037 | 0.018 | 12.44 | 17.28 | 2.1 |  |  | 0.05 | 64.94 | 0.05 | 0.004 | 0.3 | [7 empty] | 0.3 |  | 0.05 |  |  | 20% cold-worked | 20% cold-worked | 1050 | 1 |  |  | 90 |  |  |  | SS-3 | Sub-sized | Flat | 7.62 | 0.76 | 3.95 | 1.52 | 5.0132 | 2.5987 | 0.5 | 600 | 0.000669 | 563 | 639 | 5 | 9.7
17 | SS316 | SS316 | 0.061 | 0.67 | 1.7 | 0.037 | 0.018 | 12.44 | 17.28 | 2.1 |  |  | 0.05 | 64.94 | 0.05 | 0.004 | 0.3 | [7 empty] | 0.3 |  | 0.05 |  |  | 20% cold-worked | 20% cold-worked | 1050 | 1 |  |  | 90 |  |  |  | SS-3 | Sub-sized | Flat | 7.62 | 0.76 | 3.95 | 1.52 | 5.0132 | 2.5987 | 0.5 | 600 | 0.000669 | 579 | 640 | 4.7 | 9
17 | SS316 | SS316 | 0.061 | 0.67 | 1.7 | 0.037 | 0.018 | 12.44 | 17.28 | 2.1 |  |  | 0.05 | 64.94 | 0.05 | 0.004 | 0.3 | [7 empty] | 0.3 |  | 0.05 |  |  | 20% cold-worked | 20% cold-worked | 1050 | 1 |  |  | 90 |  |  |  | SS-3 | Sub-sized | Flat | 7.62 | 0.76 | 3.95 | 1.52 | 5.0132 | 2.5987 | 0.5 | 600 | 0.000669 | 585 | 650 | 4.7 | 9.3
17 | SS316 | SS316 | 0.061 | 0.67 | 1.7 | 0.037 | 0.018 | 12.44 | 17.28 | 2.1 |  |  | 0.05 | 64.94 | 0.05 | 0.004 | 0.3 | [7 empty] | 0.3 |  | 0.05 |  |  | Solution Annealed | Solution Annealed | 1050 | 1 |  |  | 65 |  |  |  | HFIR-CTR rod specimen | Sub-sized | Round | 18.3 | 2.03 |  | 2.03 | 9.0148 |  | 1 | 23 | 0.000464 | 239 | 632 | 49 | 56
17 | SS316 | SS316 | 0.061 | 0.67 | 1.7 | 0.037 | 0.018 | 12.44 | 17.28 | 2.1 |  |  | 0.05 | 64.94 | 0.05 | 0.004 | 0.3 | [7 empty] | 0.3 |  | 0.05 |  |  | Solution Annealed | Solution Annealed | 1050 | 1 |  |  | 65 |  |  |  | HFIR-CTR rod specimen | Sub-sized | Round | 18.3 | 2.03 |  | 2.03 | 9.0148 |  | 1 | 23 | 0.000464 | 230 | 621 | 51 | 59
17 | SS316 | SS316 | 0.061 | 0.67 | 1.7 | 0.037 | 0.018 | 12.44 | 17.28 | 2.1 |  |  | 0.05 | 64.94 | 0.05 | 0.004 | 0.3 | [7 empty] | 0.3 |  | 0.05 |  |  | Solution Annealed | Solution Annealed | 1050 | 1 |  |  | 65 |  |  |  | HFIR-CTR rod specimen | Sub-sized | Round | 18.3 | 2.03 |  | 2.03 | 9.0148 |  | 1 | 23 | 0.000464 | 236 | 623 | 50 | 57
17 | SS316 | SS316 | 0.061 | 0.67 | 1.7 | 0.037 | 0.018 | 12.44 | 17.28 | 2.1 |  |  | 0.05 | 64.94 | 0.05 | 0.004 | 0.3 | [7 empty] | 0.3 |  | 0.05 |  |  | Solution Annealed | Solution Annealed | 1050 | 1 |  |  | 65 |  |  |  | HFIR-CTR rod specimen | Sub-sized | Round | 18.3 | 2.03 |  | 2.03 | 9.0148 |  | 1 | 300 | 0.000464 | 165 | 509 | 31 | 38
17 | SS316 | SS316 | 0.061 | 0.67 | 1.7 | 0.037 | 0.018 | 12.44 | 17.28 | 2.1 |  |  | 0.05 | 64.94 | 0.05 | 0.004 | 0.3 | [7 empty] | 0.3 |  | 0.05 |  |  | Solution Annealed | Solution Annealed | 1050 | 1 |  |  | 65 |  |  |  | HFIR-CTR rod specimen | Sub-sized | Round | 18.3 | 2.03 |  | 2.03 | 9.0148 |  | 1 | 300 | 0.000464 | 167 | 512 | 30 | 38
17 | SS316 | SS316 | 0.061 | 0.67 | 1.7 | 0.037 | 0.018 | 12.44 | 17.28 | 2.1 |  |  | 0.05 | 64.94 | 0.05 | 0.004 | 0.3 | [7 empty] | 0.3 |  | 0.05 |  |  | Solution Annealed | Solution Annealed | 1050 | 1 |  |  | 65 |  |  |  | HFIR-CTR rod specimen | Sub-sized | Round | 18.3 | 2.03 |  | 2.03 | 9.0148 |  | 1 | 300 | 0.000464 | 150 | 501 | 30 | 38
17 | SS316 | SS316 | 0.061 | 0.67 | 1.7 | 0.037 | 0.018 | 12.44 | 17.28 | 2.1 |  |  | 0.05 | 64.94 | 0.05 | 0.004 | 0.3 | [7 empty] | 0.3 |  | 0.05 |  |  | Solution Annealed | Solution Annealed | 1050 | 1 |  |  | 65 |  |  |  | HFIR-CTR rod specimen | Sub-sized | Round | 18.3 | 2.03 |  | 2.03 | 9.0148 |  | 1 | 600 | 0.000464 | 111 | 504 | 33 | 40
17 | SS316 | SS316 | 0.061 | 0.67 | 1.7 | 0.037 | 0.018 | 12.44 | 17.28 | 2.1 |  |  | 0.05 | 64.94 | 0.05 | 0.004 | 0.3 | [7 empty] | 0.3 |  | 0.05 |  |  | Solution Annealed | Solution Annealed | 1050 | 1 |  |  | 65 |  |  |  | HFIR-CTR rod specimen | Sub-sized | Round | 18.3 | 2.03 |  | 2.03 | 9.0148 |  | 1 | 600 | 0.000464 | 113 | 506 | 34 | 38
17 | SS316 | SS316 | 0.061 | 0.67 | 1.7 | 0.037 | 0.018 | 12.44 | 17.28 | 2.1 |  |  | 0.05 | 64.94 | 0.05 | 0.004 | 0.3 | [7 empty] | 0.3 |  | 0.05 |  |  | Solution Annealed | Solution Annealed | 1050 | 1 |  |  | 65 |  |  |  | HFIR-CTR rod specimen | Sub-sized | Round | 18.3 | 2.03 |  | 2.03 | 9.0148 |  | 1 | 600 | 0.000464 | 84 | 464 | 31 | 36
17 | SS316 | SS316 | 0.061 | 0.67 | 1.7 | 0.037 | 0.018 | 12.44 | 17.28 | 2.1 |  |  | 0.05 | 64.94 | 0.05 | 0.004 | 0.3 | [7 empty] | 0.3 |  | 0.05 |  |  | 20% cold-worked | 20% cold-worked | 1050 | 1 |  |  | 65 |  |  |  | HFIR-CTR rod specimen | Sub-sized | Round | 18.3 | 2.03 |  | 2.03 | 9.0148 |  | 1 | 23 | 0.000464 | 850 | 882 | 11.6 | 20.4
17 | SS316 | SS316 | 0.061 | 0.67 | 1.7 | 0.037 | 0.018 | 12.44 | 17.28 | 2.1 |  |  | 0.05 | 64.94 | 0.05 | 0.004 | 0.3 | [7 empty] | 0.3 |  | 0.05 |  |  | 20% cold-worked | 20% cold-worked | 1050 | 1 |  |  | 65 |  |  |  | HFIR-CTR rod specimen | Sub-sized | Round | 18.3 | 2.03 |  | 2.03 | 9.0148 |  | 1 | 23 | 0.000464 | 849 | 873 | 9.8 | 18.7
17 | SS316 | SS316 | 0.061 | 0.67 | 1.7 | 0.037 | 0.018 | 12.44 | 17.28 | 2.1 |  |  | 0.05 | 64.94 | 0.05 | 0.004 | 0.3 | [7 empty] | 0.3 |  | 0.05 |  |  | 20% cold-worked | 20% cold-worked | 1050 | 1 |  |  | 65 |  |  |  | HFIR-CTR rod specimen | Sub-sized | Round | 18.3 | 2.03 |  | 2.03 | 9.0148 |  | 1 | 23 | 0.000464 | 855 | 873 | 8 | 14.8
17 | SS316 | SS316 | 0.061 | 0.67 | 1.7 | 0.037 | 0.018 | 12.44 | 17.28 | 2.1 |  |  | 0.05 | 64.94 | 0.05 | 0.004 | 0.3 | [7 empty] | 0.3 |  | 0.05 |  |  | 20% cold-worked | 20% cold-worked | 1050 | 1 |  |  | 65 |  |  |  | HFIR-CTR rod specimen | Sub-sized | Round | 18.3 | 2.03 |  | 2.03 | 9.0148 |  | 1 | 300 | 0.000464 | 767 | 774 | 1.7 | 7.4
17 | SS316 | SS316 | 0.061 | 0.67 | 1.7 | 0.037 | 0.018 | 12.44 | 17.28 | 2.1 |  |  | 0.05 | 64.94 | 0.05 | 0.004 | 0.3 | [7 empty] | 0.3 |  | 0.05 |  |  | 20% cold-worked | 20% cold-worked | 1050 | 1 |  |  | 65 |  |  |  | HFIR-CTR rod specimen | Sub-sized | Round | 18.3 | 2.03 |  | 2.03 | 9.0148 |  | 1 | 300 | 0.000464 | 762 | 766 | 1 | 6.5
17 | SS316 | SS316 | 0.061 | 0.67 | 1.7 | 0.037 | 0.018 | 12.44 | 17.28 | 2.1 |  |  | 0.05 | 64.94 | 0.05 | 0.004 | 0.3 | [7 empty] | 0.3 |  | 0.05 |  |  | 20% cold-worked | 20% cold-worked | 1050 | 1 |  |  | 65 |  |  |  | HFIR-CTR rod specimen | Sub-sized | Round | 18.3 | 2.03 |  | 2.03 | 9.0148 |  | 1 | 300 | 0.000464 | 760 | 771 | 1.3 | 6.4
17 | SS316 | SS316 | 0.061 | 0.67 | 1.7 | 0.037 | 0.018 | 12.44 | 17.28 | 2.1 |  |  | 0.05 | 64.94 | 0.05 | 0.004 | 0.3 | [7 empty] | 0.3 |  | 0.05 |  |  | 20% cold-worked | 20% cold-worked | 1050 | 1 |  |  | 65 |  |  |  | HFIR-CTR rod specimen | Sub-sized | Round | 18.3 | 2.03 |  | 2.03 | 9.0148 |  | 1 | 600 | 0.000464 | 650 | 712 | 4.6 | 9.5
17 | SS316 | SS316 | 0.061 | 0.67 | 1.7 | 0.037 | 0.018 | 12.44 | 17.28 | 2.1 |  |  | 0.05 | 64.94 | 0.05 | 0.004 | 0.3 | [7 empty] | 0.3 |  | 0.05 |  |  | 20% cold-worked | 20% cold-worked | 1050 | 1 |  |  | 65 |  |  |  | HFIR-CTR rod specimen | Sub-sized | Round | 18.3 | 2.03 |  | 2.03 | 9.0148 |  | 1 | 600 | 0.000464 | 647 | 701 | 4 | 6
17 | SS316 | SS316 | 0.061 | 0.67 | 1.7 | 0.037 | 0.018 | 12.44 | 17.28 | 2.1 |  |  | 0.05 | 64.94 | 0.05 | 0.004 | 0.3 | [7 empty] | 0.3 |  | 0.05 |  |  | 20% cold-worked | 20% cold-worked | 1050 | 1 |  |  | 65 |  |  |  | HFIR-CTR rod specimen | Sub-sized | Round | 18.3 | 2.03 |  | 2.03 | 9.0148 |  | 1 | 600 | 0.000464 | 652 | 695 | 3.8 | 7.4
18 | A-709 | NSM, Support Structures | 0.063 | 0.28 | 0.88 | 0.005 | 0.001 | 25 | 19.69 | 1.46 |  |  | 0.01 | 52.6088 |  | 0.0022 | [13 empty] | Solution Annealed | Solution Annealed |  |  |  |  | 50 |  |  |  |  | Sub-sized | Flat | 25 | 0.755 |  | 6 | 4.1667 |  | 0.12583 | 23 | 0.00502 | 311 | 669 | 33 | 38
18 | A-709 | NSM, Support Structures | 0.063 | 0.28 | 0.88 | 0.005 | 0.001 | 25 | 19.69 | 1.46 |  |  | 0.01 | 52.6088 |  | 0.0022 | [13 empty] | Solution Annealed | Solution Annealed |  |  |  |  | 50 |  |  |  |  | Sub-sized | Flat | 21.4 | 0.9 |  | 5 | 4.28 |  | 0.18 | 23 | 0.00502 | 310 | 661 | 39 | 43
18 | A-709 | NSM, Support Structures | 0.063 | 0.28 | 0.88 | 0.005 | 0.001 | 25 | 19.69 | 1.46 |  |  | 0.01 | 52.6088 |  | 0.0022 | [13 empty] | Solution Annealed | Solution Annealed |  |  |  |  | 50 |  |  |  |  | Sub-sized | Flat | 25 | 1.93 |  | 6 | 4.1667 |  | 0.32167 | 23 | 0.00502 | 318 | 686 | 41 | 52
18 | A-709 | NSM, Support Structures | 0.063 | 0.28 | 0.88 | 0.005 | 0.001 | 25 | 19.69 | 1.46 |  |  | 0.01 | 52.6088 |  | 0.0022 | [13 empty] | Solution Annealed | Solution Annealed |  |  |  |  | 50 |  |  |  |  | Sub-sized | Flat | 25 | 5.9 |  | 6 | 4.1667 |  | 0.98333 | 23 | 0.00502 | 307 | 680 | 42 | 56
19 | SS304 | NSM, Rector Internals | 0.06 | 0.46 | 1.01 | 0.03 | 0.004 | 8.54 | 18.48 | 0.07 |  | 0.0547 |  |  |  |  | 0.06 | [12 empty] | Solution Annealed | Solution Annealed | [9 empty] | Sub-sized | Flat | 30 | 0.185 |  | 4 |  |  |  | 23 | 0.00045 | 274.359
19 | SS304 | NSM, Rector Internals | 0.06 | 0.46 | 1.01 | 0.03 | 0.004 | 8.54 | 18.48 | 0.07 |  | 0.0547 |  |  |  |  | 0.06 | [12 empty] | Solution Annealed | Solution Annealed | [9 empty] | Sub-sized | Flat | 30 | 0.0032 |  | 4 |  |  |  | 23 | 0.00045 | 233.8462
19 | SS304 | NSM, Rector Internals | 0.06 | 0.46 | 1.01 | 0.03 | 0.004 | 8.54 | 18.48 | 0.07 |  | 0.0547 |  |  |  |  | 0.06 | [12 empty] | Solution Annealed | Solution Annealed | [9 empty] | Sub-sized | Flat | 30 | 0.0032 |  | 4 |  |  |  | 23 | 0.00045 | 234.8718
19 | SS304 | NSM, Rector Internals | 0.06 | 0.46 | 1.01 | 0.03 | 0.004 | 8.54 | 18.48 | 0.07 |  | 0.0547 |  |  |  |  | 0.06 | [12 empty] | Solution Annealed | Solution Annealed | [9 empty] | Sub-sized | Flat | 30 | 0.0032 |  | 4 |  |  |  | 23 | 0.00045 | 289.2308
19 | SS316 | SS316 | 0.05 | 0.6 | 1.06 | 0.031 | 0.005 | 10.41 | 16.86 | 2.23 |  | 0.0658 |  |  |  |  | 0.28 | [12 empty] | Solution Annealed | Solution Annealed | [9 empty] | Sub-sized | Flat | 15 | 0.02 |  | 4 |  |  |  | 23 | 0.00045 | 196.9952
19 | SS316 | SS316 | 0.05 | 0.6 | 1.06 | 0.031 | 0.005 | 10.41 | 16.86 | 2.23 |  | 0.0658 |  |  |  |  | 0.28 | [12 empty] | Solution Annealed | Solution Annealed | [9 empty] | Sub-sized | Flat | 15 | 0.1 |  | 4 |  |  |  | 23 | 0.00045 | 199.5057
19 | SS316 | SS316 | 0.05 | 0.6 | 1.06 | 0.031 | 0.005 | 10.41 | 16.86 | 2.23 |  | 0.0658 |  |  |  |  | 0.28 | [12 empty] | Solution Annealed | Solution Annealed | [9 empty] | Sub-sized | Flat | 15 | 0.1 |  | 4 |  |  |  | 23 | 0.00045 | 211.3768
19 | SS316 | SS316 | 0.05 | 0.6 | 1.06 | 0.031 | 0.005 | 10.41 | 16.86 | 2.23 |  | 0.0658 |  |  |  |  | 0.28 | [12 empty] | Solution Annealed | Solution Annealed | [9 empty] | Sub-sized | Flat | 15 | 0.1 |  | 4 |  |  |  | 23 | 0.00045 | 240.6406
19 | SS316 | SS316 | 0.05 | 0.6 | 1.06 | 0.031 | 0.005 | 10.41 | 16.86 | 2.23 |  | 0.0658 |  |  |  |  | 0.28 | [12 empty] | Solution Annealed | Solution Annealed | [9 empty] | Sub-sized | Flat | 15 | 0.1 |  | 4 |  |  |  | 23 | 0.00045 | 205.7461
19 | SS316 | SS316 | 0.05 | 0.6 | 1.06 | 0.031 | 0.005 | 10.41 | 16.86 | 2.23 |  | 0.0658 |  |  |  |  | 0.28 | [12 empty] | Solution Annealed | Solution Annealed | [9 empty] | Sub-sized | Flat | 15 | 0.1 |  | 4 |  |  |  | 23 | 0.00045 | 268.429
19 | SS316 | SS316 | 0.05 | 0.6 | 1.06 | 0.031 | 0.005 | 10.41 | 16.86 | 2.23 |  | 0.0658 |  |  |  |  | 0.28 | [12 empty] | Solution Annealed | Solution Annealed | [9 empty] | Sub-sized | Flat | 15 | 0.1 |  | 4 |  |  |  | 23 | 0.00045 | 247.6225
19 | SS316 | SS316 | 0.05 | 0.6 | 1.06 | 0.031 | 0.005 | 10.41 | 16.86 | 2.23 |  | 0.0658 |  |  |  |  | 0.28 | [12 empty] | Solution Annealed | Solution Annealed | [9 empty] | Sub-sized | Flat | 15 | 0.1 |  | 4 |  |  |  | 23 | 0.00045 | 237.8365
19 | SS316 | SS316 | 0.05 | 0.6 | 1.06 | 0.031 | 0.005 | 10.41 | 16.86 | 2.23 |  | 0.0658 |  |  |  |  | 0.28 | [12 empty] | Solution Annealed | Solution Annealed | [9 empty] | Sub-sized | Flat | 15 | 0.1 |  | 4 |  |  |  | 23 | 0.00045 | 259.3393
19 | SS316 | SS316 | 0.05 | 0.6 | 1.06 | 0.031 | 0.005 | 10.41 | 16.86 | 2.23 |  | 0.0658 |  |  |  |  | 0.28 | [12 empty] | Solution Annealed | Solution Annealed | [9 empty] | Sub-sized | Flat | 15 | 0.2 |  | 4 |  |  |  | 23 | 0.00045 | 188.3911
19 | SS316 | SS316 | 0.05 | 0.6 | 1.06 | 0.031 | 0.005 | 10.41 | 16.86 | 2.23 |  | 0.0658 |  |  |  |  | 0.28 | [12 empty] | Solution Annealed | Solution Annealed | [9 empty] | Sub-sized | Flat | 15 | 0.2 |  | 4 |  |  |  | 23 | 0.00045 | 178.0255
19 | SS316 | SS316 | 0.05 | 0.6 | 1.06 | 0.031 | 0.005 | 10.41 | 16.86 | 2.23 |  | 0.0658 |  |  |  |  | 0.28 | [12 empty] | Solution Annealed | Solution Annealed | [9 empty] | Sub-sized | Flat | 15 | 0.2 |  | 4 |  |  |  | 23 | 0.00045 | 212.442
19 | SS316 | SS316 | 0.05 | 0.6 | 1.06 | 0.031 | 0.005 | 10.41 | 16.86 | 2.23 |  | 0.0658 |  |  |  |  | 0.28 | [12 empty] | Solution Annealed | Solution Annealed | [9 empty] | Sub-sized | Flat | 15 | 0.2 |  | 4 |  |  |  | 23 | 0.00045 | 207.6318
19 | SS316 | SS316 | 0.05 | 0.6 | 1.06 | 0.031 | 0.005 | 10.41 | 16.86 | 2.23 |  | 0.0658 |  |  |  |  | 0.28 | [12 empty] | Solution Annealed | Solution Annealed | [9 empty] | Sub-sized | Flat | 15 | 0.2 |  | 4 |  |  |  | 23 | 0.00045 | 198.6626
19 | SS316 | SS316 | 0.05 | 0.6 | 1.06 | 0.031 | 0.005 | 10.41 | 16.86 | 2.23 |  | 0.0658 |  |  |  |  | 0.28 | [12 empty] | Solution Annealed | Solution Annealed | [9 empty] | Sub-sized | Flat | 15 | 0.2 |  | 4 |  |  |  | 23 | 0.00045 | 235.5331
19 | SS316 | SS316 | 0.05 | 0.6 | 1.06 | 0.031 | 0.005 | 10.41 | 16.86 | 2.23 |  | 0.0658 |  |  |  |  | 0.28 | [12 empty] | Solution Annealed | Solution Annealed | [9 empty] | Sub-sized | Flat | 15 | 0.2 |  | 4 |  |  |  | 23 | 0.00045 | 275.712
19 | SS316 | SS316 | 0.05 | 0.6 | 1.06 | 0.031 | 0.005 | 10.41 | 16.86 | 2.23 |  | 0.0658 |  |  |  |  | 0.28 | [12 empty] | Solution Annealed | Solution Annealed | [9 empty] | Sub-sized | Flat | 15 | 0.2 |  | 4 |  |  |  | 23 | 0.00045 | 261.1008
19 | SS316 | SS316 | 0.05 | 0.6 | 1.06 | 0.031 | 0.005 | 10.41 | 16.86 | 2.23 |  | 0.0658 |  |  |  |  | 0.28 | [12 empty] | Solution Annealed | Solution Annealed | [9 empty] | Sub-sized | Flat | 15 | 0.2 |  | 4 |  |  |  | 23 | 0.00045 | 288.1439
19 | SS316 | SS316 | 0.05 | 0.6 | 1.06 | 0.031 | 0.005 | 10.41 | 16.86 | 2.23 |  | 0.0658 |  |  |  |  | 0.28 | [12 empty] | Solution Annealed | Solution Annealed | [9 empty] | Sub-sized | Flat | 15 | 0.2 |  | 4 |  |  |  | 23 | 0.00045 | 296.2851
19 | SS316 | SS316 | 0.05 | 0.6 | 1.06 | 0.031 | 0.005 | 10.41 | 16.86 | 2.23 |  | 0.0658 |  |  |  |  | 0.28 | [12 empty] | Solution Annealed | Solution Annealed | [9 empty] | Sub-sized | Flat | 15 | 0.2 |  | 4 |  |  |  | 23 | 0.00045 | 228.3065
19 | SS316 | SS316 | 0.05 | 0.6 | 1.06 | 0.031 | 0.005 | 10.41 | 16.86 | 2.23 |  | 0.0658 |  |  |  |  | 0.28 | [12 empty] | Solution Annealed | Solution Annealed | [9 empty] | Sub-sized | Flat | 15 | 0.2 |  | 4 |  |  |  | 23 | 0.00045 | 275.5953
19 | SS316 | SS316 | 0.05 | 0.6 | 1.06 | 0.031 | 0.005 | 10.41 | 16.86 | 2.23 |  | 0.0658 |  |  |  |  | 0.28 | [12 empty] | Solution Annealed | Solution Annealed | [9 empty] | Sub-sized | Flat | 15 | 0.2 |  | 4 |  |  |  | 23 | 0.00045 | 307.5954
19 | SS316 | SS316 | 0.04 | 0.58 | 0.99 | 0.03 | 0.004 | 10.83 | 17.4 | 2.2 |  | 0.022 |  |  |  |  | 0.26 | [12 empty] | Solution Annealed | Solution Annealed | [9 empty] | Sub-sized | Flat | 15 | 0.35 |  | 4 |  |  |  | 23 | 0.00045 | 204.553
19 | SS316 | SS316 | 0.04 | 0.58 | 0.99 | 0.03 | 0.004 | 10.83 | 17.4 | 2.2 |  | 0.022 |  |  |  |  | 0.26 | [12 empty] | Solution Annealed | Solution Annealed | [9 empty] | Sub-sized | Flat | 15 | 0.35 |  | 4 |  |  |  | 23 | 0.00045 | 208.3131
19 | SS316 | SS316 | 0.04 | 0.58 | 0.99 | 0.03 | 0.004 | 10.83 | 17.4 | 2.2 |  | 0.022 |  |  |  |  | 0.26 | [12 empty] | Solution Annealed | Solution Annealed | [9 empty] | Sub-sized | Flat | 15 | 0.35 |  | 4 |  |  |  | 23 | 0.00045 | 189.9907
19 | SS316 | SS316 | 0.04 | 0.58 | 0.99 | 0.03 | 0.004 | 10.83 | 17.4 | 2.2 |  | 0.022 |  |  |  |  | 0.26 | [12 empty] | Solution Annealed | Solution Annealed | [9 empty] | Sub-sized | Flat | 15 | 0.35 |  | 4 |  |  |  | 23 | 0.00045 | 209.0658
19 | SS316 | SS316 | 0.04 | 0.58 | 0.99 | 0.03 | 0.004 | 10.83 | 17.4 | 2.2 |  | 0.022 |  |  |  |  | 0.26 | [12 empty] | Solution Annealed | Solution Annealed | [9 empty] | Sub-sized | Flat | 15 | 0.35 |  | 4 |  |  |  | 23 | 0.00045 | 217.0527
19 | SS316 | SS316 | 0.04 | 0.58 | 0.99 | 0.03 | 0.004 | 10.83 | 17.4 | 2.2 |  | 0.022 |  |  |  |  | 0.26 | [12 empty] | Solution Annealed | Solution Annealed | [9 empty] | Sub-sized | Flat | 15 | 0.35 |  | 4 |  |  |  | 23 | 0.00045 | 224.3921
19 | SS316 | SS316 | 0.04 | 0.58 | 0.99 | 0.03 | 0.004 | 10.83 | 17.4 | 2.2 |  | 0.022 |  |  |  |  | 0.26 | [12 empty] | Solution Annealed | Solution Annealed | [9 empty] | Sub-sized | Flat | 15 | 0.35 |  | 4 |  |  |  | 23 | 0.00045 | 200.6348
19 | SS316 | SS316 | 0.04 | 0.58 | 0.99 | 0.03 | 0.004 | 10.83 | 17.4 | 2.2 |  | 0.022 |  |  |  |  | 0.26 | [12 empty] | Solution Annealed | Solution Annealed | [9 empty] | Sub-sized | Flat | 15 | 0.35 |  | 4 |  |  |  | 23 | 0.00045 | 208.0835
19 | SS316 | SS316 | 0.04 | 0.58 | 0.99 | 0.03 | 0.004 | 10.83 | 17.4 | 2.2 |  | 0.022 |  |  |  |  | 0.26 | [12 empty] | Solution Annealed | Solution Annealed | [9 empty] | Sub-sized | Flat | 15 | 0.35 |  | 4 |  |  |  | 23 | 0.00045 | 241.4197
19 | SS316 | SS316 | 0.04 | 0.58 | 0.99 | 0.03 | 0.004 | 10.83 | 17.4 | 2.2 |  | 0.022 |  |  |  |  | 0.26 | [12 empty] | Solution Annealed | Solution Annealed | [9 empty] | Sub-sized | Flat | 15 | 0.35 |  | 4 |  |  |  | 23 | 0.00045 | 224.9831
19 | SS316 | SS316 | 0.04 | 0.58 | 0.99 | 0.03 | 0.004 | 10.83 | 17.4 | 2.2 |  | 0.022 |  |  |  |  | 0.26 | [12 empty] | Solution Annealed | Solution Annealed | [9 empty] | Sub-sized | Flat | 15 | 0.35 |  | 4 |  |  |  | 23 | 0.00045 | 242.1875
19 | SS316 | SS316 | 0.04 | 0.58 | 0.99 | 0.03 | 0.004 | 10.83 | 17.4 | 2.2 |  | 0.022 |  |  |  |  | 0.26 | [12 empty] | Solution Annealed | Solution Annealed | [9 empty] | Sub-sized | Flat | 15 | 0.35 |  | 4 |  |  |  | 23 | 0.00045 | 209.0508
19 | SS316 | SS316 | 0.04 | 0.58 | 0.99 | 0.03 | 0.004 | 10.83 | 17.4 | 2.2 |  | 0.022 |  |  |  |  | 0.26 | [12 empty] | Solution Annealed | Solution Annealed | [9 empty] | Sub-sized | Flat | 15 | 0.35 |  | 4 |  |  |  | 23 | 0.00045 | 244.1899
20 | SS316L | SS316 | 0.018 | 0.42 | 1.74 | 0.04 | 0.26 | 10.1 | 16.9 | 2.05 |  | 0.08 |  |  |  |  | 0.34 | [23 empty] | Sub-sized | Round | 1.6 | 0.4 |  | 0.4 | [5 empty] | 268.2233 | 339.7849 |  | 32.1291
20 | SS316L | SS316 | 0.018 | 0.42 | 1.74 | 0.04 | 0.26 | 10.1 | 16.9 | 2.05 |  | 0.08 |  |  |  |  | 0.34 | [23 empty] | Sub-sized | Round | 2.4 | 0.6 |  | 0.6 | [5 empty] | 325.906 | 397.8495 |  | 34.676
20 | SS316L | SS316 | 0.018 | 0.42 | 1.74 | 0.04 | 0.26 | 10.1 | 16.9 | 2.05 |  | 0.08 |  |  |  |  | 0.34 | [23 empty] | Sub-sized | Round | 4 | 1 |  | 1 | [5 empty] | 381.5454 | 462.3656 |  | 35.9286
20 | SS316L | SS316 | 0.018 | 0.42 | 1.74 | 0.04 | 0.26 | 10.1 | 16.9 | 2.05 |  | 0.08 |  |  |  |  | 0.34 | [23 empty] | Sub-sized | Round | 10 | 2.5 |  | 2.5 | [5 empty] | 473.6024 | 546.2366 |  | 36.0857
20 | SS316L | SS316 | 0.018 | 0.42 | 1.74 | 0.04 | 0.26 | 10.1 | 16.9 | 2.05 |  | 0.08 |  |  |  |  | 0.34 | [23 empty] | Sub-sized | Round | 25 | 6.25 |  | 6.25 | [5 empty] | 497.5693 | 556.9892 |  | 23.8143
21 | SS316-A | SS316 | 0.05 | 0.6 | 10.6 | 0.031 | 0.005 | 10.41 | 16.86 | 2.23 |  | 0.0658 |  | 58.8682 |  |  | 0.28 | [12 empty] | Solution Annealed | Solution Annealed |  |  |  |  | 121.6162 |  |  |  |  | Sub-sized | Flat | 15 | 0.35 |  | 4 | 3.75 |  | 0.0875 | 23 | 0.00045 | 205.7062
21 | SS316-A | SS316 | 0.05 | 0.6 | 10.6 | 0.031 | 0.005 | 10.41 | 16.86 | 2.23 |  | 0.0658 |  | 58.8682 |  |  | 0.28 | [12 empty] | Solution Annealed | Solution Annealed |  |  |  |  | 102.5716 |  |  |  |  | Sub-sized | Flat | 15 | 0.35 |  | 4 | 3.75 |  | 0.0875 | 23 | 0.00045 | 210.6115
21 | SS316-A | SS316 | 0.05 | 0.6 | 10.6 | 0.031 | 0.005 | 10.41 | 16.86 | 2.23 |  | 0.0658 |  | 58.8682 |  |  | 0.28 | [12 empty] | Solution Annealed | Solution Annealed |  |  |  |  | 87.0688 |  |  |  |  | Sub-sized | Flat | 15 | 0.35 |  | 4 | 3.75 |  | 0.0875 | 23 | 0.00045 | 189.8245
21 | SS316-A | SS316 | 0.05 | 0.6 | 10.6 | 0.031 | 0.005 | 10.41 | 16.86 | 2.23 |  | 0.0658 |  | 58.8682 |  |  | 0.28 | [12 empty] | Solution Annealed | Solution Annealed |  |  |  |  | 78.2513 |  |  |  |  | Sub-sized | Flat | 15 | 0.35 |  | 4 | 3.75 |  | 0.0875 | 23 | 0.00045 | 212.079
21 | SS316-A | SS316 | 0.05 | 0.6 | 10.6 | 0.031 | 0.005 | 10.41 | 16.86 | 2.23 |  | 0.0658 |  | 58.8682 |  |  | 0.28 | [12 empty] | Solution Annealed | Solution Annealed |  |  |  |  | 78.8188 |  |  |  |  | Sub-sized | Flat | 15 | 0.35 |  | 4 | 3.75 |  | 0.0875 | 23 | 0.00045 | 225.2712
21 | SS316-A | SS316 | 0.05 | 0.6 | 10.6 | 0.031 | 0.005 | 10.41 | 16.86 | 2.23 |  | 0.0658 |  | 58.8682 |  |  | 0.28 | [12 empty] | Solution Annealed | Solution Annealed |  |  |  |  | 52.4599 |  |  |  |  | Sub-sized | Flat | 15 | 0.35 |  | 4 | 3.75 |  | 0.0875 | 23 | 0.00045 | 208.7441
21 | SS316-A | SS316 | 0.05 | 0.6 | 10.6 | 0.031 | 0.005 | 10.41 | 16.86 | 2.23 |  | 0.0658 |  | 58.8682 |  |  | 0.28 | [12 empty] | Solution Annealed | Solution Annealed |  |  |  |  | 39.0289 |  |  |  |  | Sub-sized | Flat | 15 | 0.35 |  | 4 | 3.75 |  | 0.0875 | 23 | 0.00045 | 242.8927
21 | SS316-A | SS316 | 0.05 | 0.6 | 10.6 | 0.031 | 0.005 | 10.41 | 16.86 | 2.23 |  | 0.0658 |  | 58.8682 |  |  | 0.28 | [12 empty] | Solution Annealed | Solution Annealed |  |  |  |  | 32.2252 |  |  |  |  | Sub-sized | Flat | 15 | 0.35 |  | 4 | 3.75 |  | 0.0875 | 23 | 0.00045 | 242.2866
21 | SS316-A | SS316 | 0.05 | 0.6 | 10.6 | 0.031 | 0.005 | 10.41 | 16.86 | 2.23 |  | 0.0658 |  | 58.8682 |  |  | 0.28 | [12 empty] | Solution Annealed | Solution Annealed |  |  |  |  | 27.0548 |  |  |  |  | Sub-sized | Flat | 15 | 0.35 |  | 4 | 3.75 |  | 0.0875 | 23 | 0.00045 | 244.4583
21 | SS316-A | SS316 | 0.05 | 0.6 | 10.6 | 0.031 | 0.005 | 10.41 | 16.86 | 2.23 |  | 0.0658 |  | 58.8682 |  |  | 0.28 | [12 empty] | Solution Annealed | Solution Annealed |  |  |  |  | 33.246 |  |  |  |  | Sub-sized | Flat | 15 | 0.35 |  | 4 | 3.75 |  | 0.0875 | 23 | 0.00045 | 227.6883
21 | SS316-A | SS316 | 0.05 | 0.6 | 10.6 | 0.031 | 0.005 | 10.41 | 16.86 | 2.23 |  | 0.0658 |  | 58.8682 |  |  | 0.28 | [12 empty] | Solution Annealed | Solution Annealed |  |  |  |  | 32.9254 |  |  |  |  | Sub-sized | Flat | 15 | 0.35 |  | 4 | 3.75 |  | 0.0875 | 23 | 0.00045 | 210.3318
21 | SS316-A | SS316 | 0.05 | 0.6 | 10.6 | 0.031 | 0.005 | 10.41 | 16.86 | 2.23 |  | 0.0658 |  | 58.8682 |  |  | 0.28 | [12 empty] | Solution Annealed | Solution Annealed |  |  |  |  | 58.8026 |  |  |  |  | Sub-sized | Flat | 15 | 0.2 |  | 4 | 3.75 |  | 0.05 | 23 | 0.00045 | 188.5632
21 | SS316-A | SS316 | 0.05 | 0.6 | 10.6 | 0.031 | 0.005 | 10.41 | 16.86 | 2.23 |  | 0.0658 |  | 58.8682 |  |  | 0.28 | [12 empty] | Solution Annealed | Solution Annealed |  |  |  |  | 52.526 |  |  |  |  | Sub-sized | Flat | 15 | 0.2 |  | 4 | 3.75 |  | 0.05 | 23 | 0.00045 | 179.5769
21 | SS316-A | SS316 | 0.05 | 0.6 | 10.6 | 0.031 | 0.005 | 10.41 | 16.86 | 2.23 |  | 0.0658 |  | 58.8682 |  |  | 0.28 | [12 empty] | Solution Annealed | Solution Annealed |  |  |  |  | 48.0011 |  |  |  |  | Sub-sized | Flat | 15 | 0.2 |  | 4 | 3.75 |  | 0.05 | 23 | 0.00045 | 212.9452
21 | SS316-A | SS316 | 0.05 | 0.6 | 10.6 | 0.031 | 0.005 | 10.41 | 16.86 | 2.23 |  | 0.0658 |  | 58.8682 |  |  | 0.28 | [12 empty] | Solution Annealed | Solution Annealed |  |  |  |  | 42.0799 |  |  |  |  | Sub-sized | Flat | 15 | 0.2 |  | 4 | 3.75 |  | 0.05 | 23 | 0.00045 | 208.8324
21 | SS316-A | SS316 | 0.05 | 0.6 | 10.6 | 0.031 | 0.005 | 10.41 | 16.86 | 2.23 |  | 0.0658 |  | 58.8682 |  |  | 0.28 | [12 empty] | Solution Annealed | Solution Annealed |  |  |  |  | 31.3102 |  |  |  |  | Sub-sized | Flat | 15 | 0.2 |  | 4 | 3.75 |  | 0.05 | 23 | 0.00045 | 199.9395
21 | SS316-A | SS316 | 0.05 | 0.6 | 10.6 | 0.031 | 0.005 | 10.41 | 16.86 | 2.23 |  | 0.0658 |  | 58.8682 |  |  | 0.28 | [12 empty] | Solution Annealed | Solution Annealed |  |  |  |  | 29.4757 |  |  |  |  | Sub-sized | Flat | 15 | 0.2 |  | 4 | 3.75 |  | 0.05 | 23 | 0.00045 | 238.164
21 | SS316-A | SS316 | 0.05 | 0.6 | 10.6 | 0.031 | 0.005 | 10.41 | 16.86 | 2.23 |  | 0.0658 |  | 58.8682 |  |  | 0.28 | [12 empty] | Solution Annealed | Solution Annealed |  |  |  |  | 21.1625 |  |  |  |  | Sub-sized | Flat | 15 | 0.2 |  | 4 | 3.75 |  | 0.05 | 23 | 0.00045 | 275.8462
21 | SS316-A | SS316 | 0.05 | 0.6 | 10.6 | 0.031 | 0.005 | 10.41 | 16.86 | 2.23 |  | 0.0658 |  | 58.8682 |  |  | 0.28 | [12 empty] | Solution Annealed | Solution Annealed |  |  |  |  | 18.4095 |  |  |  |  | Sub-sized | Flat | 15 | 0.2 |  | 4 | 3.75 |  | 0.05 | 23 | 0.00045 | 290.5156
21 | SS316-A | SS316 | 0.05 | 0.6 | 10.6 | 0.031 | 0.005 | 10.41 | 16.86 | 2.23 |  | 0.0658 |  | 58.8682 |  |  | 0.28 | [12 empty] | Solution Annealed | Solution Annealed |  |  |  |  | 15.9908 |  |  |  |  | Sub-sized | Flat | 15 | 0.2 |  | 4 | 3.75 |  | 0.05 | 23 | 0.00045 | 297.5535
21 | SS316-A | SS316 | 0.05 | 0.6 | 10.6 | 0.031 | 0.005 | 10.41 | 16.86 | 2.23 |  | 0.0658 |  | 58.8682 |  |  | 0.28 | [12 empty] | Solution Annealed | Solution Annealed |  |  |  |  | 13.0825 |  |  |  |  | Sub-sized | Flat | 15 | 0.2 |  | 4 | 3.75 |  | 0.05 | 23 | 0.00045 | 308.1151
21 | SS316-A | SS316 | 0.05 | 0.6 | 10.6 | 0.031 | 0.005 | 10.41 | 16.86 | 2.23 |  | 0.0658 |  | 58.8682 |  |  | 0.28 | [12 empty] | Solution Annealed | Solution Annealed |  |  |  |  | 14.0282 |  |  |  |  | Sub-sized | Flat | 15 | 0.2 |  | 4 | 3.75 |  | 0.05 | 23 | 0.00045 | 276.1186
21 | SS316-A | SS316 | 0.05 | 0.6 | 10.6 | 0.031 | 0.005 | 10.41 | 16.86 | 2.23 |  | 0.0658 |  | 58.8682 |  |  | 0.28 | [12 empty] | Solution Annealed | Solution Annealed |  |  |  |  | 14.6248 |  |  |  |  | Sub-sized | Flat | 15 | 0.2 |  | 4 | 3.75 |  | 0.05 | 23 | 0.00045 | 229.5606
21 | SS316-A | SS316 | 0.05 | 0.6 | 10.6 | 0.031 | 0.005 | 10.41 | 16.86 | 2.23 |  | 0.0658 |  | 58.8682 |  |  | 0.28 | [12 empty] | Solution Annealed | Solution Annealed |  |  |  |  | 19.4539 |  |  |  |  | Sub-sized | Flat | 15 | 0.2 |  | 4 | 3.75 |  | 0.05 | 23 | 0.00045 | 262.0086
21 | SS316-A | SS316 | 0.05 | 0.6 | 10.6 | 0.031 | 0.005 | 10.41 | 16.86 | 2.23 |  | 0.0658 |  | 58.8682 |  |  | 0.28 | [12 empty] | Solution Annealed | Solution Annealed |  |  |  |  | 23.6443 |  |  |  |  | Sub-sized | Flat | 15 | 0.1 |  | 4 | 3.75 |  | 0.025 | 23 | 0.00045 | 241.0596
21 | SS316-A | SS316 | 0.05 | 0.6 | 10.6 | 0.031 | 0.005 | 10.41 | 16.86 | 2.23 |  | 0.0658 |  | 58.8682 |  |  | 0.28 | [12 empty] | Solution Annealed | Solution Annealed |  |  |  |  | 22.1033 |  |  |  |  | Sub-sized | Flat | 15 | 0.1 |  | 4 | 3.75 |  | 0.025 | 23 | 0.00045 | 206.3761
21 | SS316-A | SS316 | 0.05 | 0.6 | 10.6 | 0.031 | 0.005 | 10.41 | 16.86 | 2.23 |  | 0.0658 |  | 58.8682 |  |  | 0.28 | [12 empty] | Solution Annealed | Solution Annealed |  |  |  |  | 18.5047 |  |  |  |  | Sub-sized | Flat | 15 | 0.1 |  | 4 | 3.75 |  | 0.025 | 23 | 0.00045 | 239.1235
21 | SS316-A | SS316 | 0.05 | 0.6 | 10.6 | 0.031 | 0.005 | 10.41 | 16.86 | 2.23 |  | 0.0658 |  | 58.8682 |  |  | 0.28 | [12 empty] | Solution Annealed | Solution Annealed |  |  |  |  | 18.0069 |  |  |  |  | Sub-sized | Flat | 15 | 0.1 |  | 4 | 3.75 |  | 0.025 | 23 | 0.00045 | 259.9743
21 | SS316-A | SS316 | 0.05 | 0.6 | 10.6 | 0.031 | 0.005 | 10.41 | 16.86 | 2.23 |  | 0.0658 |  | 58.8682 |  |  | 0.28 | [12 empty] | Solution Annealed | Solution Annealed |  |  |  |  | 19.0079 |  |  |  |  | Sub-sized | Flat | 15 | 0.1 |  | 4 | 3.75 |  | 0.025 | 23 | 0.00045 | 249.5231
21 | SS316-A | SS316 | 0.05 | 0.6 | 10.6 | 0.031 | 0.005 | 10.41 | 16.86 | 2.23 |  | 0.0658 |  | 58.8682 |  |  | 0.28 | [12 empty] | Solution Annealed | Solution Annealed |  |  |  |  | 19.9184 |  |  |  |  | Sub-sized | Flat | 15 | 0.1 |  | 4 | 3.75 |  | 0.025 | 23 | 0.00045 | 269.6329
21 | SS316-A | SS316 | 0.05 | 0.6 | 10.6 | 0.031 | 0.005 | 10.41 | 16.86 | 2.23 |  | 0.0658 |  | 58.8682 |  |  | 0.28 | [12 empty] | Solution Annealed | Solution Annealed |  |  |  |  | 38.2124 |  |  |  |  | Sub-sized | Flat | 15 | 0.1 |  | 4 | 3.75 |  | 0.025 | 23 | 0.00045 | 213.7353
21 | SS316-A | SS316 | 0.05 | 0.6 | 10.6 | 0.031 | 0.005 | 10.41 | 16.86 | 2.23 |  | 0.0658 |  | 58.8682 |  |  | 0.28 | [12 empty] | Solution Annealed | Solution Annealed |  |  |  |  | 52.139 |  |  |  |  | Sub-sized | Flat | 15 | 0.1 |  | 4 | 3.75 |  | 0.025 | 23 | 0.00045 | 201.1075
21 | SS316-A | SS316 | 0.05 | 0.6 | 10.6 | 0.031 | 0.005 | 10.41 | 16.86 | 2.23 |  | 0.0658 |  | 58.8682 |  |  | 0.28 | [12 empty] | Solution Annealed | Solution Annealed |  |  |  |  | 26.2325 |  |  |  |  | Sub-sized | Flat | 15 | 0.02 |  | 4 | 3.75 |  | 0.005 | 23 | 0.00045 | 197.9469
21 | SS316-A | SS316 | 0.05 | 0.6 | 10.6 | 0.031 | 0.005 | 10.41 | 16.86 | 2.23 |  | 0.0658 |  | 58.8682 |  |  | 0.28 | [12 empty] | Solution Annealed | Solution Annealed |  |  |  |  | 21.1875 |  |  |  |  | Sub-sized | Flat | 15 | 0.02 |  | 4 | 3.75 |  | 0.005 | 23 | 0.00045 | 232.7899
21 | SS316-A | SS316 | 0.05 | 0.6 | 10.6 | 0.031 | 0.005 | 10.41 | 16.86 | 2.23 |  | 0.0658 |  | 58.8682 |  |  | 0.28 | [12 empty] | Solution Annealed | Solution Annealed |  |  |  |  | 121.4793 |  |  |  |  | Sub-sized | Flat | 15 | 0.35 |  | 4 | 3.75 |  | 0.0875 | 23 | 0.00045 |  | 564.3843
21 | SS316-A | SS316 | 0.05 | 0.6 | 10.6 | 0.031 | 0.005 | 10.41 | 16.86 | 2.23 |  | 0.0658 |  | 58.8682 |  |  | 0.28 | [12 empty] | Solution Annealed | Solution Annealed |  |  |  |  | 79.675 |  |  |  |  | Sub-sized | Flat | 15 | 0.35 |  | 4 | 3.75 |  | 0.0875 | 23 | 0.00045 |  | 557.9936
21 | SS316-A | SS316 | 0.05 | 0.6 | 10.6 | 0.031 | 0.005 | 10.41 | 16.86 | 2.23 |  | 0.0658 |  | 58.8682 |  |  | 0.28 | [12 empty] | Solution Annealed | Solution Annealed |  |  |  |  | 89.5105 |  |  |  |  | Sub-sized | Flat | 15 | 0.35 |  | 4 | 3.75 |  | 0.0875 | 23 | 0.00045 |  | 529.3147
21 | SS316-A | SS316 | 0.05 | 0.6 | 10.6 | 0.031 | 0.005 | 10.41 | 16.86 | 2.23 |  | 0.0658 |  | 58.8682 |  |  | 0.28 | [12 empty] | Solution Annealed | Solution Annealed |  |  |  |  | 39.5598 |  |  |  |  | Sub-sized | Flat | 15 | 0.35 |  | 4 | 3.75 |  | 0.0875 | 23 | 0.00045 |  | 633.4607
21 | SS316-A | SS316 | 0.05 | 0.6 | 10.6 | 0.031 | 0.005 | 10.41 | 16.86 | 2.23 |  | 0.0658 |  | 58.8682 |  |  | 0.28 | [12 empty] | Solution Annealed | Solution Annealed |  |  |  |  | 33.6891 |  |  |  |  | Sub-sized | Flat | 15 | 0.35 |  | 4 | 3.75 |  | 0.0875 | 23 | 0.00045 |  | 579.9287
21 | SS316-A | SS316 | 0.05 | 0.6 | 10.6 | 0.031 | 0.005 | 10.41 | 16.86 | 2.23 |  | 0.0658 |  | 58.8682 |  |  | 0.28 | [12 empty] | Solution Annealed | Solution Annealed |  |  |  |  | 33.9461 |  |  |  |  | Sub-sized | Flat | 15 | 0.35 |  | 4 | 3.75 |  | 0.0875 | 23 | 0.00045 |  | 616.8968
21 | SS316-A | SS316 | 0.05 | 0.6 | 10.6 | 0.031 | 0.005 | 10.41 | 16.86 | 2.23 |  | 0.0658 |  | 58.8682 |  |  | 0.28 | [12 empty] | Solution Annealed | Solution Annealed |  |  |  |  | 32.2977 |  |  |  |  | Sub-sized | Flat | 15 | 0.35 |  | 4 | 3.75 |  | 0.0875 | 23 | 0.00045 |  | 610.6898
21 | SS316-A | SS316 | 0.05 | 0.6 | 10.6 | 0.031 | 0.005 | 10.41 | 16.86 | 2.23 |  | 0.0658 |  | 58.8682 |  |  | 0.28 | [12 empty] | Solution Annealed | Solution Annealed |  |  |  |  | 27.4272 |  |  |  |  | Sub-sized | Flat | 15 | 0.35 |  | 4 | 3.75 |  | 0.0875 | 23 | 0.00045 |  | 629.0081
21 | SS316-A | SS316 | 0.05 | 0.6 | 10.6 | 0.031 | 0.005 | 10.41 | 16.86 | 2.23 |  | 0.0658 |  | 58.8682 |  |  | 0.28 | [12 empty] | Solution Annealed | Solution Annealed |  |  |  |  | 57.9833 |  |  |  |  | Sub-sized | Flat | 15 | 0.2 |  | 4 | 3.75 |  | 0.05 | 23 | 0.00045 |  | 520.8238
21 | SS316-A | SS316 | 0.05 | 0.6 | 10.6 | 0.031 | 0.005 | 10.41 | 16.86 | 2.23 |  | 0.0658 |  | 58.8682 |  |  | 0.28 | [12 empty] | Solution Annealed | Solution Annealed |  |  |  |  | 48.2278 |  |  |  |  | Sub-sized | Flat | 15 | 0.2 |  | 4 | 3.75 |  | 0.05 | 23 | 0.00045 |  | 586.3951
21 | SS316-A | SS316 | 0.05 | 0.6 | 10.6 | 0.031 | 0.005 | 10.41 | 16.86 | 2.23 |  | 0.0658 |  | 58.8682 |  |  | 0.28 | [12 empty] | Solution Annealed | Solution Annealed |  |  |  |  | 52.2815 |  |  |  |  | Sub-sized | Flat | 15 | 0.2 |  | 4 | 3.75 |  | 0.05 | 23 | 0.00045 |  | 477.6272
21 | SS316-A | SS316 | 0.05 | 0.6 | 10.6 | 0.031 | 0.005 | 10.41 | 16.86 | 2.23 |  | 0.0658 |  | 58.8682 |  |  | 0.28 | [12 empty] | Solution Annealed | Solution Annealed |  |  |  |  | 31.1169 |  |  |  |  | Sub-sized | Flat | 15 | 0.2 |  | 4 | 3.75 |  | 0.05 | 23 | 0.00045 |  | 546.999
21 | SS316-A | SS316 | 0.05 | 0.6 | 10.6 | 0.031 | 0.005 | 10.41 | 16.86 | 2.23 |  | 0.0658 |  | 58.8682 |  |  | 0.28 | [12 empty] | Solution Annealed | Solution Annealed |  |  |  |  | 29.0246 |  |  |  |  | Sub-sized | Flat | 15 | 0.2 |  | 4 | 3.75 |  | 0.05 | 23 | 0.00045 |  | 620.8523
21 | SS316-A | SS316 | 0.05 | 0.6 | 10.6 | 0.031 | 0.005 | 10.41 | 16.86 | 2.23 |  | 0.0658 |  | 58.8682 |  |  | 0.28 | [12 empty] | Solution Annealed | Solution Annealed |  |  |  |  | 21.1901 |  |  |  |  | Sub-sized | Flat | 15 | 0.2 |  | 4 | 3.75 |  | 0.05 | 23 | 0.00045 |  | 612.2965
21 | SS316-A | SS316 | 0.05 | 0.6 | 10.6 | 0.031 | 0.005 | 10.41 | 16.86 | 2.23 |  | 0.0658 |  | 58.8682 |  |  | 0.28 | [12 empty] | Solution Annealed | Solution Annealed |  |  |  |  | 19.8891 |  |  |  |  | Sub-sized | Flat | 15 | 0.2 |  | 4 | 3.75 |  | 0.05 | 23 | 0.00045 |  | 620.4344
21 | SS316-A | SS316 | 0.05 | 0.6 | 10.6 | 0.031 | 0.005 | 10.41 | 16.86 | 2.23 |  | 0.0658 |  | 58.8682 |  |  | 0.28 | [12 empty] | Solution Annealed | Solution Annealed |  |  |  |  | 18.4357 |  |  |  |  | Sub-sized | Flat | 15 | 0.2 |  | 4 | 3.75 |  | 0.05 | 23 | 0.00045 |  | 669.6219
21 | SS316-A | SS316 | 0.05 | 0.6 | 10.6 | 0.031 | 0.005 | 10.41 | 16.86 | 2.23 |  | 0.0658 |  | 58.8682 |  |  | 0.28 | [12 empty] | Solution Annealed | Solution Annealed |  |  |  |  | 16.1439 |  |  |  |  | Sub-sized | Flat | 15 | 0.2 |  | 4 | 3.75 |  | 0.05 | 23 | 0.00045 |  | 683.8226
21 | SS316-A | SS316 | 0.05 | 0.6 | 10.6 | 0.031 | 0.005 | 10.41 | 16.86 | 2.23 |  | 0.0658 |  | 58.8682 |  |  | 0.28 | [12 empty] | Solution Annealed | Solution Annealed |  |  |  |  | 14.0792 |  |  |  |  | Sub-sized | Flat | 15 | 0.2 |  | 4 | 3.75 |  | 0.05 | 23 | 0.00045 |  | 632.2972
21 | SS316-A | SS316 | 0.05 | 0.6 | 10.6 | 0.031 | 0.005 | 10.41 | 16.86 | 2.23 |  | 0.0658 |  | 58.8682 |  |  | 0.28 | [12 empty] | Solution Annealed | Solution Annealed |  |  |  |  | 13.1104 |  |  |  |  | Sub-sized | Flat | 15 | 0.2 |  | 4 | 3.75 |  | 0.05 | 23 | 0.00045 |  | 687.634
21 | SS316-A | SS316 | 0.05 | 0.6 | 10.6 | 0.031 | 0.005 | 10.41 | 16.86 | 2.23 |  | 0.0658 |  | 58.8682 |  |  | 0.28 | [12 empty] | Solution Annealed | Solution Annealed |  |  |  |  | 14.661 |  |  |  |  | Sub-sized | Flat | 15 | 0.2 |  | 4 | 3.75 |  | 0.05 | 23 | 0.00045 |  | 587.1804
21 | SS316-A | SS316 | 0.05 | 0.6 | 10.6 | 0.031 | 0.005 | 10.41 | 16.86 | 2.23 |  | 0.0658 |  | 58.8682 |  |  | 0.28 | [12 empty] | Solution Annealed | Solution Annealed |  |  |  |  | 51.2806 |  |  |  |  | Sub-sized | Flat | 15 | 0.1 |  | 4 | 3.75 |  | 0.025 | 23 | 0.00045 |  | 512.5202
21 | SS316-A | SS316 | 0.05 | 0.6 | 10.6 | 0.031 | 0.005 | 10.41 | 16.86 | 2.23 |  | 0.0658 |  | 58.8682 |  |  | 0.28 | [12 empty] | Solution Annealed | Solution Annealed |  |  |  |  | 38.7625 |  |  |  |  | Sub-sized | Flat | 15 | 0.1 |  | 4 | 3.75 |  | 0.025 | 23 | 0.00045 |  | 520.5068
21 | SS316-A | SS316 | 0.05 | 0.6 | 10.6 | 0.031 | 0.005 | 10.41 | 16.86 | 2.23 |  | 0.0658 |  | 58.8682 |  |  | 0.28 | [12 empty] | Solution Annealed | Solution Annealed |  |  |  |  | 23.974 |  |  |  |  | Sub-sized | Flat | 15 | 0.1 |  | 4 | 3.75 |  | 0.025 | 23 | 0.00045 |  | 552.889
21 | SS316-A | SS316 | 0.05 | 0.6 | 10.6 | 0.031 | 0.005 | 10.41 | 16.86 | 2.23 |  | 0.0658 |  | 58.8682 |  |  | 0.28 | [12 empty] | Solution Annealed | Solution Annealed |  |  |  |  | 20.1863 |  |  |  |  | Sub-sized | Flat | 15 | 0.1 |  | 4 | 3.75 |  | 0.025 | 23 | 0.00045 |  | 643.0396
21 | SS316-A | SS316 | 0.05 | 0.6 | 10.6 | 0.031 | 0.005 | 10.41 | 16.86 | 2.23 |  | 0.0658 |  | 58.8682 |  |  | 0.28 | [12 empty] | Solution Annealed | Solution Annealed |  |  |  |  | 18.8135 |  |  |  |  | Sub-sized | Flat | 15 | 0.1 |  | 4 | 3.75 |  | 0.025 | 23 | 0.00045 |  | 608.0456
21 | SS316-A | SS316 | 0.05 | 0.6 | 10.6 | 0.031 | 0.005 | 10.41 | 16.86 | 2.23 |  | 0.0658 |  | 58.8682 |  |  | 0.28 | [12 empty] | Solution Annealed | Solution Annealed |  |  |  |  | 18.4418 |  |  |  |  | Sub-sized | Flat | 15 | 0.1 |  | 4 | 3.75 |  | 0.025 | 23 | 0.00045 |  | 552.5792
21 | SS316-A | SS316 | 0.05 | 0.6 | 10.6 | 0.031 | 0.005 | 10.41 | 16.86 | 2.23 |  | 0.0658 |  | 58.8682 |  |  | 0.28 | [12 empty] | Solution Annealed | Solution Annealed |  |  |  |  | 18.0272 |  |  |  |  | Sub-sized | Flat | 15 | 0.1 |  | 4 | 3.75 |  | 0.025 | 23 | 0.00045 |  | 552.5503
21 | SS316-A | SS316 | 0.05 | 0.6 | 10.6 | 0.031 | 0.005 | 10.41 | 16.86 | 2.23 |  | 0.0658 |  | 58.8682 |  |  | 0.28 | [12 empty] | Solution Annealed | Solution Annealed |  |  |  |  | 26.5146 |  |  |  |  | Sub-sized | Flat | 15 | 0.02 |  | 4 | 3.75 |  | 0.005 | 23 | 0.00045 |  | 417.4739
21 | SS316-A | SS316 | 0.05 | 0.6 | 10.6 | 0.031 | 0.005 | 10.41 | 16.86 | 2.23 |  | 0.0658 |  | 58.8682 |  |  | 0.28 | [12 empty] | Solution Annealed | Solution Annealed |  |  |  |  | 20.941 |  |  |  |  | Sub-sized | Flat | 15 | 0.02 |  | 4 | 3.75 |  | 0.005 | 23 | 0.00045 |  | 482.9191
21 | SS316-B | SS316 | 0.058 | 0.66 | 1.51 | 0.036 | 0.005 | 11.42 | 17.35 | 2.14 |  | 0.014 |  | 66.807 | [15 empty] | Solution Annealed | Solution Annealed |  |  |  |  | 125.0455 |  |  |  |  | Sub-sized | Flat | 15 | 1 |  | 4 | 3.75 |  | 0.25 | 23 | 0.00045 | 206.3352
21 | SS316-B | SS316 | 0.058 | 0.66 | 1.51 | 0.036 | 0.005 | 11.42 | 17.35 | 2.14 |  | 0.014 |  | 66.807 | [15 empty] | Solution Annealed | Solution Annealed |  |  |  |  | 119.6598 |  |  |  |  | Sub-sized | Flat | 15 | 1 |  | 4 | 3.75 |  | 0.25 | 23 | 0.00045 | 201.0113
21 | SS316-B | SS316 | 0.058 | 0.66 | 1.51 | 0.036 | 0.005 | 11.42 | 17.35 | 2.14 |  | 0.014 |  | 66.807 | [15 empty] | Solution Annealed | Solution Annealed |  |  |  |  | 79.5488 |  |  |  |  | Sub-sized | Flat | 15 | 1 |  | 4 | 3.75 |  | 0.25 | 23 | 0.00045 | 201.4668
21 | SS316-B | SS316 | 0.058 | 0.66 | 1.51 | 0.036 | 0.005 | 11.42 | 17.35 | 2.14 |  | 0.014 |  | 66.807 | [15 empty] | Solution Annealed | Solution Annealed |  |  |  |  | 47.1886 |  |  |  |  | Sub-sized | Flat | 15 | 1 |  | 4 | 3.75 |  | 0.25 | 23 | 0.00045 | 215.3242
21 | SS316-B | SS316 | 0.058 | 0.66 | 1.51 | 0.036 | 0.005 | 11.42 | 17.35 | 2.14 |  | 0.014 |  | 66.807 | [15 empty] | Solution Annealed | Solution Annealed |  |  |  |  | 47.3767 |  |  |  |  | Sub-sized | Flat | 15 | 1 |  | 4 | 3.75 |  | 0.25 | 23 | 0.00045 | 221.282
21 | SS316-B | SS316 | 0.058 | 0.66 | 1.51 | 0.036 | 0.005 | 11.42 | 17.35 | 2.14 |  | 0.014 |  | 66.807 | [15 empty] | Solution Annealed | Solution Annealed |  |  |  |  | 96.2757 |  |  |  |  | Sub-sized | Flat | 15 | 1 |  | 4 | 3.75 |  | 0.25 | 23 | 0.00045 | 195.2781
21 | SS316-B | SS316 | 0.058 | 0.66 | 1.51 | 0.036 | 0.005 | 11.42 | 17.35 | 2.14 |  | 0.014 |  | 66.807 | [15 empty] | Solution Annealed | Solution Annealed |  |  |  |  | 164.0032 |  |  |  |  | Sub-sized | Flat | 15 | 0.5 |  | 4 | 3.75 |  | 0.125 | 23 | 0.00045 | 201.9108
21 | SS316-B | SS316 | 0.058 | 0.66 | 1.51 | 0.036 | 0.005 | 11.42 | 17.35 | 2.14 |  | 0.014 |  | 66.807 | [15 empty] | Solution Annealed | Solution Annealed |  |  |  |  | 102.4776 |  |  |  |  | Sub-sized | Flat | 15 | 0.5 |  | 4 | 3.75 |  | 0.125 | 23 | 0.00045 | 208.3304
21 | SS316-B | SS316 | 0.058 | 0.66 | 1.51 | 0.036 | 0.005 | 11.42 | 17.35 | 2.14 |  | 0.014 |  | 66.807 | [15 empty] | Solution Annealed | Solution Annealed |  |  |  |  | 95.2245 |  |  |  |  | Sub-sized | Flat | 15 | 0.5 |  | 4 | 3.75 |  | 0.125 | 23 | 0.00045 | 201.851
21 | SS316-B | SS316 | 0.058 | 0.66 | 1.51 | 0.036 | 0.005 | 11.42 | 17.35 | 2.14 |  | 0.014 |  | 66.807 | [15 empty] | Solution Annealed | Solution Annealed |  |  |  |  | 73.5091 |  |  |  |  | Sub-sized | Flat | 15 | 0.3 |  | 4 | 3.75 |  | 0.075 | 23 | 0.00045 | 225.423
21 | SS316-B | SS316 | 0.058 | 0.66 | 1.51 | 0.036 | 0.005 | 11.42 | 17.35 | 2.14 |  | 0.014 |  | 66.807 | [15 empty] | Solution Annealed | Solution Annealed |  |  |  |  | 92.6117 |  |  |  |  | Sub-sized | Flat | 15 | 0.3 |  | 4 | 3.75 |  | 0.075 | 23 | 0.00045 | 183.3936
21 | SS316-B | SS316 | 0.058 | 0.66 | 1.51 | 0.036 | 0.005 | 11.42 | 17.35 | 2.14 |  | 0.014 |  | 66.807 | [15 empty] | Solution Annealed | Solution Annealed |  |  |  |  | 42.753 |  |  |  |  | Sub-sized | Flat | 15 | 0.3 |  | 4 | 3.75 |  | 0.075 | 23 | 0.00045 | 224.4326
21 | SS316-B | SS316 | 0.058 | 0.66 | 1.51 | 0.036 | 0.005 | 11.42 | 17.35 | 2.14 |  | 0.014 |  | 66.807 | [15 empty] | Solution Annealed | Solution Annealed |  |  |  |  | 50.6808 |  |  |  |  | Sub-sized | Flat | 15 | 0.3 |  | 4 | 3.75 |  | 0.075 | 23 | 0.00045 | 215.2118
21 | SS316-B | SS316 | 0.058 | 0.66 | 1.51 | 0.036 | 0.005 | 11.42 | 17.35 | 2.14 |  | 0.014 |  | 66.807 | [15 empty] | Solution Annealed | Solution Annealed |  |  |  |  | 53.4476 |  |  |  |  | Sub-sized | Flat | 15 | 0.3 |  | 4 | 3.75 |  | 0.075 | 23 | 0.00045 | 212.1487
21 | SS316-B | SS316 | 0.058 | 0.66 | 1.51 | 0.036 | 0.005 | 11.42 | 17.35 | 2.14 |  | 0.014 |  | 66.807 | [15 empty] | Solution Annealed | Solution Annealed |  |  |  |  | 59.4682 |  |  |  |  | Sub-sized | Flat | 15 | 0.15 |  | 4 | 3.75 |  | 0.0375 | 23 | 0.00045 | 231.6742
21 | SS316-B | SS316 | 0.058 | 0.66 | 1.51 | 0.036 | 0.005 | 11.42 | 17.35 | 2.14 |  | 0.014 |  | 66.807 | [15 empty] | Solution Annealed | Solution Annealed |  |  |  |  | 55.5066 |  |  |  |  | Sub-sized | Flat | 15 | 0.15 |  | 4 | 3.75 |  | 0.0375 | 23 | 0.00045 | 221.0386
21 | SS316-B | SS316 | 0.058 | 0.66 | 1.51 | 0.036 | 0.005 | 11.42 | 17.35 | 2.14 |  | 0.014 |  | 66.807 | [15 empty] | Solution Annealed | Solution Annealed |  |  |  |  | 35.4496 |  |  |  |  | Sub-sized | Flat | 15 | 0.15 |  | 4 | 3.75 |  | 0.0375 | 23 | 0.00045 | 239.6735
21 | SS316-B | SS316 | 0.058 | 0.66 | 1.51 | 0.036 | 0.005 | 11.42 | 17.35 | 2.14 |  | 0.014 |  | 66.807 | [15 empty] | Solution Annealed | Solution Annealed |  |  |  |  | 35.5658 |  |  |  |  | Sub-sized | Flat | 15 | 0.15 |  | 4 | 3.75 |  | 0.0375 | 23 | 0.00045 | 230.1247
21 | SS316-B | SS316 | 0.058 | 0.66 | 1.51 | 0.036 | 0.005 | 11.42 | 17.35 | 2.14 |  | 0.014 |  | 66.807 | [15 empty] | Solution Annealed | Solution Annealed |  |  |  |  | 33.7176 |  |  |  |  | Sub-sized | Flat | 15 | 0.15 |  | 4 | 3.75 |  | 0.0375 | 23 | 0.00045 | 233.8031
21 | SS316-B | SS316 | 0.058 | 0.66 | 1.51 | 0.036 | 0.005 | 11.42 | 17.35 | 2.14 |  | 0.014 |  | 66.807 | [15 empty] | Solution Annealed | Solution Annealed |  |  |  |  | 62.9635 |  |  |  |  | Sub-sized | Flat | 15 | 0.15 |  | 4 | 3.75 |  | 0.0375 | 23 | 0.00045 | 193.4229
21 | SS316-B | SS316 | 0.058 | 0.66 | 1.51 | 0.036 | 0.005 | 11.42 | 17.35 | 2.14 |  | 0.014 |  | 66.807 | [15 empty] | Solution Annealed | Solution Annealed |  |  |  |  | 76.0215 |  |  |  |  | Sub-sized | Flat | 15 | 0.15 |  | 4 | 3.75 |  | 0.0375 | 23 | 0.00045 | 181.2451
21 | SS316-B | SS316 | 0.058 | 0.66 | 1.51 | 0.036 | 0.005 | 11.42 | 17.35 | 2.14 |  | 0.014 |  | 66.807 | [15 empty] | Solution Annealed | Solution Annealed |  |  |  |  | 122.7956 |  |  |  |  | Sub-sized | Flat | 15 | 1 |  | 4 | 3.75 |  | 0.25 | 23 | 0.00045 |  | 561.4383
21 | SS316-B | SS316 | 0.058 | 0.66 | 1.51 | 0.036 | 0.005 | 11.42 | 17.35 | 2.14 |  | 0.014 |  | 66.807 | [15 empty] | Solution Annealed | Solution Annealed |  |  |  |  | 114.6965 |  |  |  |  | Sub-sized | Flat | 15 | 1 |  | 4 | 3.75 |  | 0.25 | 23 | 0.00045 |  | 561.492
21 | SS316-B | SS316 | 0.058 | 0.66 | 1.51 | 0.036 | 0.005 | 11.42 | 17.35 | 2.14 |  | 0.014 |  | 66.807 | [15 empty] | Solution Annealed | Solution Annealed |  |  |  |  | 93.735 |  |  |  |  | Sub-sized | Flat | 15 | 1 |  | 4 | 3.75 |  | 0.25 | 23 | 0.00045 |  | 574.67
21 | SS316-B | SS316 | 0.058 | 0.66 | 1.51 | 0.036 | 0.005 | 11.42 | 17.35 | 2.14 |  | 0.014 |  | 66.807 | [15 empty] | Solution Annealed | Solution Annealed |  |  |  |  | 75.9095 |  |  |  |  | Sub-sized | Flat | 15 | 1 |  | 4 | 3.75 |  | 0.25 | 23 | 0.00045 |  | 555.3548
21 | SS316-B | SS316 | 0.058 | 0.66 | 1.51 | 0.036 | 0.005 | 11.42 | 17.35 | 2.14 |  | 0.014 |  | 66.807 | [15 empty] | Solution Annealed | Solution Annealed |  |  |  |  | 45.8664 |  |  |  |  | Sub-sized | Flat | 15 | 1 |  | 4 | 3.75 |  | 0.25 | 23 | 0.00045 |  | 570.5525
21 | SS316-B | SS316 | 0.058 | 0.66 | 1.51 | 0.036 | 0.005 | 11.42 | 17.35 | 2.14 |  | 0.014 |  | 66.807 | [15 empty] | Solution Annealed | Solution Annealed |  |  |  |  | 46.0317 |  |  |  |  | Sub-sized | Flat | 15 | 1 |  | 4 | 3.75 |  | 0.25 | 23 | 0.00045 |  | 586.8081
21 | SS316-B | SS316 | 0.058 | 0.66 | 1.51 | 0.036 | 0.005 | 11.42 | 17.35 | 2.14 |  | 0.014 |  | 66.807 | [15 empty] | Solution Annealed | Solution Annealed |  |  |  |  | 98.6494 |  |  |  |  | Sub-sized | Flat | 15 | 0.5 |  | 4 | 3.75 |  | 0.125 | 23 | 0.00045 |  | 558.3652
21 | SS316-B | SS316 | 0.058 | 0.66 | 1.51 | 0.036 | 0.005 | 11.42 | 17.35 | 2.14 |  | 0.014 |  | 66.807 | [15 empty] | Solution Annealed | Solution Annealed |  |  |  |  | 157.0157 |  |  |  |  | Sub-sized | Flat | 15 | 0.5 |  | 4 | 3.75 |  | 0.125 | 23 | 0.00045 |  | 553.1293
21 | SS316-B | SS316 | 0.058 | 0.66 | 1.51 | 0.036 | 0.005 | 11.42 | 17.35 | 2.14 |  | 0.014 |  | 66.807 | [15 empty] | Solution Annealed | Solution Annealed |  |  |  |  | 89.1618 |  |  |  |  | Sub-sized | Flat | 15 | 0.5 |  | 4 | 3.75 |  | 0.125 | 23 | 0.00045 |  | 551.9507
21 | SS316-B | SS316 | 0.058 | 0.66 | 1.51 | 0.036 | 0.005 | 11.42 | 17.35 | 2.14 |  | 0.014 |  | 66.807 | [15 empty] | Solution Annealed | Solution Annealed |  |  |  |  | 82.1362 |  |  |  |  | Sub-sized | Flat | 15 | 0.5 |  | 4 | 3.75 |  | 0.125 | 23 | 0.00045 |  | 553.6527
21 | SS316-B | SS316 | 0.058 | 0.66 | 1.51 | 0.036 | 0.005 | 11.42 | 17.35 | 2.14 |  | 0.014 |  | 66.807 | [15 empty] | Solution Annealed | Solution Annealed |  |  |  |  | 52.9101 |  |  |  |  | Sub-sized | Flat | 15 | 0.5 |  | 4 | 3.75 |  | 0.125 | 23 | 0.00045 |  | 573.63
21 | SS316-B | SS316 | 0.058 | 0.66 | 1.51 | 0.036 | 0.005 | 11.42 | 17.35 | 2.14 |  | 0.014 |  | 66.807 | [15 empty] | Solution Annealed | Solution Annealed |  |  |  |  | 49.6547 |  |  |  |  | Sub-sized | Flat | 15 | 0.5 |  | 4 | 3.75 |  | 0.125 | 23 | 0.00045 |  | 580.2101
21 | SS316-B | SS316 | 0.058 | 0.66 | 1.51 | 0.036 | 0.005 | 11.42 | 17.35 | 2.14 |  | 0.014 |  | 66.807 | [15 empty] | Solution Annealed | Solution Annealed |  |  |  |  | 86.1776 |  |  |  |  | Sub-sized | Flat | 15 | 0.3 |  | 4 | 3.75 |  | 0.075 | 23 | 0.00045 |  | 586.1282
21 | SS316-B | SS316 | 0.058 | 0.66 | 1.51 | 0.036 | 0.005 | 11.42 | 17.35 | 2.14 |  | 0.014 |  | 66.807 | [15 empty] | Solution Annealed | Solution Annealed |  |  |  |  | 76.6138 |  |  |  |  | Sub-sized | Flat | 15 | 0.3 |  | 4 | 3.75 |  | 0.075 | 23 | 0.00045 |  | 581.362
21 | SS316-B | SS316 | 0.058 | 0.66 | 1.51 | 0.036 | 0.005 | 11.42 | 17.35 | 2.14 |  | 0.014 |  | 66.807 | [15 empty] | Solution Annealed | Solution Annealed |  |  |  |  | 71.3025 |  |  |  |  | Sub-sized | Flat | 15 | 0.3 |  | 4 | 3.75 |  | 0.075 | 23 | 0.00045 |  | 570.0515
21 | SS316-B | SS316 | 0.058 | 0.66 | 1.51 | 0.036 | 0.005 | 11.42 | 17.35 | 2.14 |  | 0.014 |  | 66.807 | [15 empty] | Solution Annealed | Solution Annealed |  |  |  |  | 42.0683 |  |  |  |  | Sub-sized | Flat | 15 | 0.3 |  | 4 | 3.75 |  | 0.075 | 23 | 0.00045 |  | 582.0464
21 | SS316-B | SS316 | 0.058 | 0.66 | 1.51 | 0.036 | 0.005 | 11.42 | 17.35 | 2.14 |  | 0.014 |  | 66.807 | [15 empty] | Solution Annealed | Solution Annealed |  |  |  |  | 37.3769 |  |  |  |  | Sub-sized | Flat | 15 | 0.3 |  | 4 | 3.75 |  | 0.075 | 23 | 0.00045 |  | 603.3455
21 | SS316-B | SS316 | 0.058 | 0.66 | 1.51 | 0.036 | 0.005 | 11.42 | 17.35 | 2.14 |  | 0.014 |  | 66.807 | [15 empty] | Solution Annealed | Solution Annealed |  |  |  |  | 90.4788 |  |  |  |  | Sub-sized | Flat | 15 | 0.3 |  | 4 | 3.75 |  | 0.075 | 23 | 0.00045 |  | 516.165
21 | SS316-B | SS316 | 0.058 | 0.66 | 1.51 | 0.036 | 0.005 | 11.42 | 17.35 | 2.14 |  | 0.014 |  | 66.807 | [15 empty] | Solution Annealed | Solution Annealed |  |  |  |  | 88.2576 |  |  |  |  | Sub-sized | Flat | 15 | 0.3 |  | 4 | 3.75 |  | 0.075 | 23 | 0.00045 |  | 478.7892
21 | SS316-B | SS316 | 0.058 | 0.66 | 1.51 | 0.036 | 0.005 | 11.42 | 17.35 | 2.14 |  | 0.014 |  | 66.807 | [15 empty] | Solution Annealed | Solution Annealed |  |  |  |  | 74.1799 |  |  |  |  | Sub-sized | Flat | 15 | 0.15 |  | 4 | 3.75 |  | 0.0375 | 23 | 0.00045 |  | 457.8166
21 | SS316-B | SS316 | 0.058 | 0.66 | 1.51 | 0.036 | 0.005 | 11.42 | 17.35 | 2.14 |  | 0.014 |  | 66.807 | [15 empty] | Solution Annealed | Solution Annealed |  |  |  |  | 60.9431 |  |  |  |  | Sub-sized | Flat | 15 | 0.15 |  | 4 | 3.75 |  | 0.0375 | 23 | 0.00045 |  | 516.5587
21 | SS316-B | SS316 | 0.058 | 0.66 | 1.51 | 0.036 | 0.005 | 11.42 | 17.35 | 2.14 |  | 0.014 |  | 66.807 | [15 empty] | Solution Annealed | Solution Annealed |  |  |  |  | 59.251 |  |  |  |  | Sub-sized | Flat | 15 | 0.15 |  | 4 | 3.75 |  | 0.0375 | 23 | 0.00045 |  | 557.2402
21 | SS316-B | SS316 | 0.058 | 0.66 | 1.51 | 0.036 | 0.005 | 11.42 | 17.35 | 2.14 |  | 0.014 |  | 66.807 | [15 empty] | Solution Annealed | Solution Annealed |  |  |  |  | 56.0515 |  |  |  |  | Sub-sized | Flat | 15 | 0.15 |  | 4 | 3.75 |  | 0.0375 | 23 | 0.00045 |  | 547.5468
21 | SS316-B | SS316 | 0.058 | 0.66 | 1.51 | 0.036 | 0.005 | 11.42 | 17.35 | 2.14 |  | 0.014 |  | 66.807 | [15 empty] | Solution Annealed | Solution Annealed |  |  |  |  | 35.4265 |  |  |  |  | Sub-sized | Flat | 15 | 0.15 |  | 4 | 3.75 |  | 0.0375 | 23 | 0.00045 |  | 582.2834
21 | SS316-B | SS316 | 0.058 | 0.66 | 1.51 | 0.036 | 0.005 | 11.42 | 17.35 | 2.14 |  | 0.014 |  | 66.807 | [15 empty] | Solution Annealed | Solution Annealed |  |  |  |  | 34.5627 |  |  |  |  | Sub-sized | Flat | 15 | 0.15 |  | 4 | 3.75 |  | 0.0375 | 23 | 0.00045 |  | 587.1972
21 | SS316-B | SS316 | 0.058 | 0.66 | 1.51 | 0.036 | 0.005 | 11.42 | 17.35 | 2.14 |  | 0.014 |  | 66.807 | [15 empty] | Solution Annealed | Solution Annealed |  |  |  |  | 33.4252 |  |  |  |  | Sub-sized | Flat | 15 | 0.15 |  | 4 | 3.75 |  | 0.0375 | 23 | 0.00045 |  | 590.4985
21 | SS316-C | SS316 | 0.055 | 0.53 | 1.88 | 0.024 | 0.009 | 15.8 | 15.27 | 2.66 |  | 0.0039 | 0.24 | 63.4728 |  | 0.0032 | [8 empty] | 0.048 | 0.0041 |  |  |  | Solution Annealed | Solution Annealed |  |  |  |  | 159.5243 |  |  |  |  | Sub-sized | Flat | 15 | 0.5 |  | 4 | 3.75 |  | 0.125 | 23 | 0.00045 | 169.6229
21 | SS316-C | SS316 | 0.055 | 0.53 | 1.88 | 0.024 | 0.009 | 15.8 | 15.27 | 2.66 |  | 0.0039 | 0.24 | 63.4728 |  | 0.0032 | [8 empty] | 0.048 | 0.0041 |  |  |  | Solution Annealed | Solution Annealed |  |  |  |  | 112.3662 |  |  |  |  | Sub-sized | Flat | 15 | 0.5 |  | 4 | 3.75 |  | 0.125 | 23 | 0.00045 | 167.2573
21 | SS316-C | SS316 | 0.055 | 0.53 | 1.88 | 0.024 | 0.009 | 15.8 | 15.27 | 2.66 |  | 0.0039 | 0.24 | 63.4728 |  | 0.0032 | [8 empty] | 0.048 | 0.0041 |  |  |  | Solution Annealed | Solution Annealed |  |  |  |  | 107.1301 |  |  |  |  | Sub-sized | Flat | 15 | 0.5 |  | 4 | 3.75 |  | 0.125 | 23 | 0.00045 | 172.7343
21 | SS316-C | SS316 | 0.055 | 0.53 | 1.88 | 0.024 | 0.009 | 15.8 | 15.27 | 2.66 |  | 0.0039 | 0.24 | 63.4728 |  | 0.0032 | [8 empty] | 0.048 | 0.0041 |  |  |  | Solution Annealed | Solution Annealed |  |  |  |  | 80.9716 |  |  |  |  | Sub-sized | Flat | 15 | 0.5 |  | 4 | 3.75 |  | 0.125 | 23 | 0.00045 | 192.5962
21 | SS316-C | SS316 | 0.055 | 0.53 | 1.88 | 0.024 | 0.009 | 15.8 | 15.27 | 2.66 |  | 0.0039 | 0.24 | 63.4728 |  | 0.0032 | [8 empty] | 0.048 | 0.0041 |  |  |  | Solution Annealed | Solution Annealed |  |  |  |  | 59.9809 |  |  |  |  | Sub-sized | Flat | 15 | 0.5 |  | 4 | 3.75 |  | 0.125 | 23 | 0.00045 | 189.7527
21 | SS316-C | SS316 | 0.055 | 0.53 | 1.88 | 0.024 | 0.009 | 15.8 | 15.27 | 2.66 |  | 0.0039 | 0.24 | 63.4728 |  | 0.0032 | [8 empty] | 0.048 | 0.0041 |  |  |  | Solution Annealed | Solution Annealed |  |  |  |  | 164.1123 |  |  |  |  | Sub-sized | Flat | 15 | 1 |  | 4 | 3.75 |  | 0.25 | 23 | 0.00045 | 184.2448
21 | SS316-C | SS316 | 0.055 | 0.53 | 1.88 | 0.024 | 0.009 | 15.8 | 15.27 | 2.66 |  | 0.0039 | 0.24 | 63.4728 |  | 0.0032 | [8 empty] | 0.048 | 0.0041 |  |  |  | Solution Annealed | Solution Annealed |  |  |  |  | 110.7732 |  |  |  |  | Sub-sized | Flat | 15 | 1 |  | 4 | 3.75 |  | 0.25 | 23 | 0.00045 | 183.0051
21 | SS316-C | SS316 | 0.055 | 0.53 | 1.88 | 0.024 | 0.009 | 15.8 | 15.27 | 2.66 |  | 0.0039 | 0.24 | 63.4728 |  | 0.0032 | [8 empty] | 0.048 | 0.0041 |  |  |  | Solution Annealed | Solution Annealed |  |  |  |  | 36.0471 |  |  |  |  | Sub-sized | Flat | 15 | 1 |  | 4 | 3.75 |  | 0.25 | 23 | 0.00045 | 197.6615
21 | SS316-C | SS316 | 0.055 | 0.53 | 1.88 | 0.024 | 0.009 | 15.8 | 15.27 | 2.66 |  | 0.0039 | 0.24 | 63.4728 |  | 0.0032 | [8 empty] | 0.048 | 0.0041 |  |  |  | Solution Annealed | Solution Annealed |  |  |  |  | 46.5779 |  |  |  |  | Sub-sized | Flat | 15 | 0.3 |  | 4 | 3.75 |  | 0.075 | 23 | 0.00045 | 198.8307
21 | SS316-C | SS316 | 0.055 | 0.53 | 1.88 | 0.024 | 0.009 | 15.8 | 15.27 | 2.66 |  | 0.0039 | 0.24 | 63.4728 |  | 0.0032 | [8 empty] | 0.048 | 0.0041 |  |  |  | Solution Annealed | Solution Annealed |  |  |  |  | 42.0866 |  |  |  |  | Sub-sized | Flat | 15 | 0.3 |  | 4 | 3.75 |  | 0.075 | 23 | 0.00045 | 212.5674
21 | SS316-C | SS316 | 0.055 | 0.53 | 1.88 | 0.024 | 0.009 | 15.8 | 15.27 | 2.66 |  | 0.0039 | 0.24 | 63.4728 |  | 0.0032 | [8 empty] | 0.048 | 0.0041 |  |  |  | Solution Annealed | Solution Annealed |  |  |  |  | 51.4379 |  |  |  |  | Sub-sized | Flat | 15 | 0.3 |  | 4 | 3.75 |  | 0.075 | 23 | 0.00045 | 182.9361
21 | SS316-C | SS316 | 0.055 | 0.53 | 1.88 | 0.024 | 0.009 | 15.8 | 15.27 | 2.66 |  | 0.0039 | 0.24 | 63.4728 |  | 0.0032 | [8 empty] | 0.048 | 0.0041 |  |  |  | Solution Annealed | Solution Annealed |  |  |  |  | 29.6999 |  |  |  |  | Sub-sized | Flat | 15 | 0.2 |  | 4 | 3.75 |  | 0.05 | 23 | 0.00045 | 199.1339
21 | SS316-C | SS316 | 0.055 | 0.53 | 1.88 | 0.024 | 0.009 | 15.8 | 15.27 | 2.66 |  | 0.0039 | 0.24 | 63.4728 |  | 0.0032 | [8 empty] | 0.048 | 0.0041 |  |  |  | Solution Annealed | Solution Annealed |  |  |  |  | 33.0125 |  |  |  |  | Sub-sized | Flat | 15 | 0.2 |  | 4 | 3.75 |  | 0.05 | 23 | 0.00045 | 190.7803
21 | SS316-C | SS316 | 0.055 | 0.53 | 1.88 | 0.024 | 0.009 | 15.8 | 15.27 | 2.66 |  | 0.0039 | 0.24 | 63.4728 |  | 0.0032 | [8 empty] | 0.048 | 0.0041 |  |  |  | Solution Annealed | Solution Annealed |  |  |  |  | 66.3001 |  |  |  |  | Sub-sized | Flat | 15 | 0.2 |  | 4 | 3.75 |  | 0.05 | 23 | 0.00045 | 171.1636
21 | SS316-C | SS316 | 0.055 | 0.53 | 1.88 | 0.024 | 0.009 | 15.8 | 15.27 | 2.66 |  | 0.0039 | 0.24 | 63.4728 |  | 0.0032 | [8 empty] | 0.048 | 0.0041 |  |  |  | Solution Annealed | Solution Annealed |  |  |  |  | 42.3128 |  |  |  |  | Sub-sized | Flat | 15 | 0.15 |  | 4 | 3.75 |  | 0.0375 | 23 | 0.00045 | 195.7406
21 | SS316-C | SS316 | 0.055 | 0.53 | 1.88 | 0.024 | 0.009 | 15.8 | 15.27 | 2.66 |  | 0.0039 | 0.24 | 63.4728 |  | 0.0032 | [8 empty] | 0.048 | 0.0041 |  |  |  | Solution Annealed | Solution Annealed |  |  |  |  | 38.5114 |  |  |  |  | Sub-sized | Flat | 15 | 0.15 |  | 4 | 3.75 |  | 0.0375 | 23 | 0.00045 | 201.8776
21 | SS316-C | SS316 | 0.055 | 0.53 | 1.88 | 0.024 | 0.009 | 15.8 | 15.27 | 2.66 |  | 0.0039 | 0.24 | 63.4728 |  | 0.0032 | [8 empty] | 0.048 | 0.0041 |  |  |  | Solution Annealed | Solution Annealed |  |  |  |  | 32.309 |  |  |  |  | Sub-sized | Flat | 15 | 0.15 |  | 4 | 3.75 |  | 0.0375 | 23 | 0.00045 | 176.176
21 | SS316-C | SS316 | 0.055 | 0.53 | 1.88 | 0.024 | 0.009 | 15.8 | 15.27 | 2.66 |  | 0.0039 | 0.24 | 63.4728 |  | 0.0032 | [8 empty] | 0.048 | 0.0041 |  |  |  | Solution Annealed | Solution Annealed |  |  |  |  | 39.4412 |  |  |  |  | Sub-sized | Flat | 15 | 0.15 |  | 4 | 3.75 |  | 0.0375 | 23 | 0.00045 | 177.964
21 | SS316-C | SS316 | 0.055 | 0.53 | 1.88 | 0.024 | 0.009 | 15.8 | 15.27 | 2.66 |  | 0.0039 | 0.24 | 63.4728 |  | 0.0032 | [8 empty] | 0.048 | 0.0041 |  |  |  | Solution Annealed | Solution Annealed |  |  |  |  | 39.2887 |  |  |  |  | Sub-sized | Flat | 15 | 0.15 |  | 4 | 3.75 |  | 0.0375 | 23 | 0.00045 | 169.2912
21 | SS316-C | SS316 | 0.055 | 0.53 | 1.88 | 0.024 | 0.009 | 15.8 | 15.27 | 2.66 |  | 0.0039 | 0.24 | 63.4728 |  | 0.0032 | [8 empty] | 0.048 | 0.0041 |  |  |  | Solution Annealed | Solution Annealed |  |  |  |  | 52.4376 |  |  |  |  | Sub-sized | Flat | 15 | 0.15 |  | 4 | 3.75 |  | 0.0375 | 23 | 0.00045 | 191.5855
21 | SS316-C | SS316 | 0.055 | 0.53 | 1.88 | 0.024 | 0.009 | 15.8 | 15.27 | 2.66 |  | 0.0039 | 0.24 | 63.4728 |  | 0.0032 | [8 empty] | 0.048 | 0.0041 |  |  |  | Solution Annealed | Solution Annealed |  |  |  |  | 83.3823 |  |  |  |  | Sub-sized | Flat | 15 | 0.15 |  | 4 | 3.75 |  | 0.0375 | 23 | 0.00045 | 162.7219
21 | SS316-C | SS316 | 0.055 | 0.53 | 1.88 | 0.024 | 0.009 | 15.8 | 15.27 | 2.66 |  | 0.0039 | 0.24 | 63.4728 |  | 0.0032 | [8 empty] | 0.048 | 0.0041 |  |  |  | Solution Annealed | Solution Annealed |  |  |  |  | 167.9749 |  |  |  |  | Sub-sized | Flat | 15 | 1 |  | 4 | 3.75 |  | 0.25 | 23 | 0.00045 |  | 534.5256
21 | SS316-C | SS316 | 0.055 | 0.53 | 1.88 | 0.024 | 0.009 | 15.8 | 15.27 | 2.66 |  | 0.0039 | 0.24 | 63.4728 |  | 0.0032 | [8 empty] | 0.048 | 0.0041 |  |  |  | Solution Annealed | Solution Annealed |  |  |  |  | 110.004 |  |  |  |  | Sub-sized | Flat | 15 | 1 |  | 4 | 3.75 |  | 0.25 | 23 | 0.00045 |  | 544.2142
21 | SS316-C | SS316 | 0.055 | 0.53 | 1.88 | 0.024 | 0.009 | 15.8 | 15.27 | 2.66 |  | 0.0039 | 0.24 | 63.4728 |  | 0.0032 | [8 empty] | 0.048 | 0.0041 |  |  |  | Solution Annealed | Solution Annealed |  |  |  |  | 99.5474 |  |  |  |  | Sub-sized | Flat | 15 | 1 |  | 4 | 3.75 |  | 0.25 | 23 | 0.00045 |  | 538.1286
21 | SS316-C | SS316 | 0.055 | 0.53 | 1.88 | 0.024 | 0.009 | 15.8 | 15.27 | 2.66 |  | 0.0039 | 0.24 | 63.4728 |  | 0.0032 | [8 empty] | 0.048 | 0.0041 |  |  |  | Solution Annealed | Solution Annealed |  |  |  |  | 36.2256 |  |  |  |  | Sub-sized | Flat | 15 | 1 |  | 4 | 3.75 |  | 0.25 | 23 | 0.00045 |  | 524.2657
21 | SS316-C | SS316 | 0.055 | 0.53 | 1.88 | 0.024 | 0.009 | 15.8 | 15.27 | 2.66 |  | 0.0039 | 0.24 | 63.4728 |  | 0.0032 | [8 empty] | 0.048 | 0.0041 |  |  |  | Solution Annealed | Solution Annealed |  |  |  |  | 157.1957 |  |  |  |  | Sub-sized | Flat | 15 | 0.5 |  | 4 | 3.75 |  | 0.125 | 23 | 0.00045 |  | 513.6103
21 | SS316-C | SS316 | 0.055 | 0.53 | 1.88 | 0.024 | 0.009 | 15.8 | 15.27 | 2.66 |  | 0.0039 | 0.24 | 63.4728 |  | 0.0032 | [8 empty] | 0.048 | 0.0041 |  |  |  | Solution Annealed | Solution Annealed |  |  |  |  | 119.3152 |  |  |  |  | Sub-sized | Flat | 15 | 0.5 |  | 4 | 3.75 |  | 0.125 | 23 | 0.00045 |  | 516.2467
21 | SS316-C | SS316 | 0.055 | 0.53 | 1.88 | 0.024 | 0.009 | 15.8 | 15.27 | 2.66 |  | 0.0039 | 0.24 | 63.4728 |  | 0.0032 | [8 empty] | 0.048 | 0.0041 |  |  |  | Solution Annealed | Solution Annealed |  |  |  |  | 79.6665 |  |  |  |  | Sub-sized | Flat | 15 | 0.5 |  | 4 | 3.75 |  | 0.125 | 23 | 0.00045 |  | 529.3846
21 | SS316-C | SS316 | 0.055 | 0.53 | 1.88 | 0.024 | 0.009 | 15.8 | 15.27 | 2.66 |  | 0.0039 | 0.24 | 63.4728 |  | 0.0032 | [8 empty] | 0.048 | 0.0041 |  |  |  | Solution Annealed | Solution Annealed |  |  |  |  | 62.5938 |  |  |  |  | Sub-sized | Flat | 15 | 0.5 |  | 4 | 3.75 |  | 0.125 | 23 | 0.00045 |  | 528.9892
21 | SS316-C | SS316 | 0.055 | 0.53 | 1.88 | 0.024 | 0.009 | 15.8 | 15.27 | 2.66 |  | 0.0039 | 0.24 | 63.4728 |  | 0.0032 | [8 empty] | 0.048 | 0.0041 |  |  |  | Solution Annealed | Solution Annealed |  |  |  |  | 127.816 |  |  |  |  | Sub-sized | Flat | 15 | 0.3 |  | 4 | 3.75 |  | 0.075 | 23 | 0.00045 |  | 527.3634
21 | SS316-C | SS316 | 0.055 | 0.53 | 1.88 | 0.024 | 0.009 | 15.8 | 15.27 | 2.66 |  | 0.0039 | 0.24 | 63.4728 |  | 0.0032 | [8 empty] | 0.048 | 0.0041 |  |  |  | Solution Annealed | Solution Annealed |  |  |  |  | 51.9429 |  |  |  |  | Sub-sized | Flat | 15 | 0.3 |  | 4 | 3.75 |  | 0.075 | 23 | 0.00045 |  | 502.4057
21 | SS316-C | SS316 | 0.055 | 0.53 | 1.88 | 0.024 | 0.009 | 15.8 | 15.27 | 2.66 |  | 0.0039 | 0.24 | 63.4728 |  | 0.0032 | [8 empty] | 0.048 | 0.0041 |  |  |  | Solution Annealed | Solution Annealed |  |  |  |  | 47.3377 |  |  |  |  | Sub-sized | Flat | 15 | 0.3 |  | 4 | 3.75 |  | 0.075 | 23 | 0.00045 |  | 543.6211
21 | SS316-C | SS316 | 0.055 | 0.53 | 1.88 | 0.024 | 0.009 | 15.8 | 15.27 | 2.66 |  | 0.0039 | 0.24 | 63.4728 |  | 0.0032 | [8 empty] | 0.048 | 0.0041 |  |  |  | Solution Annealed | Solution Annealed |  |  |  |  | 42.8476 |  |  |  |  | Sub-sized | Flat | 15 | 0.3 |  | 4 | 3.75 |  | 0.075 | 23 | 0.00045 |  | 549.1355
21 | SS316-C | SS316 | 0.055 | 0.53 | 1.88 | 0.024 | 0.009 | 15.8 | 15.27 | 2.66 |  | 0.0039 | 0.24 | 63.4728 |  | 0.0032 | [8 empty] | 0.048 | 0.0041 |  |  |  | Solution Annealed | Solution Annealed |  |  |  |  | 53.5177 |  |  |  |  | Sub-sized | Flat | 15 | 0.15 |  | 4 | 3.75 |  | 0.0375 | 23 | 0.00045 |  | 505.4815
21 | SS316-C | SS316 | 0.055 | 0.53 | 1.88 | 0.024 | 0.009 | 15.8 | 15.27 | 2.66 |  | 0.0039 | 0.24 | 63.4728 |  | 0.0032 | [8 empty] | 0.048 | 0.0041 |  |  |  | Solution Annealed | Solution Annealed |  |  |  |  | 110.442 |  |  |  |  | Sub-sized | Flat | 15 | 0.15 |  | 4 | 3.75 |  | 0.0375 | 23 | 0.00045 |  | 506.7997
21 | SS316-C | SS316 | 0.055 | 0.53 | 1.88 | 0.024 | 0.009 | 15.8 | 15.27 | 2.66 |  | 0.0039 | 0.24 | 63.4728 |  | 0.0032 | [8 empty] | 0.048 | 0.0041 |  |  |  | Solution Annealed | Solution Annealed |  |  |  |  | 84.5672 |  |  |  |  | Sub-sized | Flat | 15 | 0.15 |  | 4 | 3.75 |  | 0.0375 | 23 | 0.00045 |  | 507.9641
21 | SS316-C | SS316 | 0.055 | 0.53 | 1.88 | 0.024 | 0.009 | 15.8 | 15.27 | 2.66 |  | 0.0039 | 0.24 | 63.4728 |  | 0.0032 | [8 empty] | 0.048 | 0.0041 |  |  |  | Solution Annealed | Solution Annealed |  |  |  |  | 75.0885 |  |  |  |  | Sub-sized | Flat | 15 | 0.15 |  | 4 | 3.75 |  | 0.0375 | 23 | 0.00045 |  | 511.7868
21 | SS316-C | SS316 | 0.055 | 0.53 | 1.88 | 0.024 | 0.009 | 15.8 | 15.27 | 2.66 |  | 0.0039 | 0.24 | 63.4728 |  | 0.0032 | [8 empty] | 0.048 | 0.0041 |  |  |  | Solution Annealed | Solution Annealed |  |  |  |  | 39.0867 |  |  |  |  | Sub-sized | Flat | 15 | 0.15 |  | 4 | 3.75 |  | 0.0375 | 23 | 0.00045 |  | 548.1249
21 | SS316-C | SS316 | 0.055 | 0.53 | 1.88 | 0.024 | 0.009 | 15.8 | 15.27 | 2.66 |  | 0.0039 | 0.24 | 63.4728 |  | 0.0032 | [8 empty] | 0.048 | 0.0041 |  |  |  | Solution Annealed | Solution Annealed |  |  |  |  | 37.5074 |  |  |  |  | Sub-sized | Flat | 15 | 0.15 |  | 4 | 3.75 |  | 0.0375 | 23 | 0.00045 |  | 548.4105
21 | SS316-C | SS316 | 0.055 | 0.53 | 1.88 | 0.024 | 0.009 | 15.8 | 15.27 | 2.66 |  | 0.0039 | 0.24 | 63.4728 |  | 0.0032 | [8 empty] | 0.048 | 0.0041 |  |  |  | Solution Annealed | Solution Annealed |  |  |  |  | 31.9672 |  |  |  |  | Sub-sized | Flat | 15 | 0.15 |  | 4 | 3.75 |  | 0.0375 | 23 | 0.00045 |  | 551.2007
21 | SS316-C | SS316 | 0.055 | 0.53 | 1.88 | 0.024 | 0.009 | 15.8 | 15.27 | 2.66 |  | 0.0039 | 0.24 | 63.4728 |  | 0.0032 | [8 empty] | 0.048 | 0.0041 |  |  |  | Solution Annealed | Solution Annealed |  |  |  |  | 32.855 |  |  |  |  | Sub-sized | Flat | 15 | 0.15 |  | 4 | 3.75 |  | 0.0375 | 23 | 0.00045 |  | 463.1896
21 | SS316-C | SS316 | 0.055 | 0.53 | 1.88 | 0.024 | 0.009 | 15.8 | 15.27 | 2.66 |  | 0.0039 | 0.24 | 63.4728 |  | 0.0032 | [8 empty] | 0.048 | 0.0041 |  |  |  | Solution Annealed | Solution Annealed |  |  |  |  | 39.6405 |  |  |  |  | Sub-sized | Flat | 15 | 0.15 |  | 4 | 3.75 |  | 0.0375 | 23 | 0.00045 |  | 458.5979
21 | SS316-C | SS316 | 0.055 | 0.53 | 1.88 | 0.024 | 0.009 | 15.8 | 15.27 | 2.66 |  | 0.0039 | 0.24 | 63.4728 |  | 0.0032 | [8 empty] | 0.048 | 0.0041 |  |  |  | Solution Annealed | Solution Annealed |  |  |  |  | 41.3626 |  |  |  |  | Sub-sized | Flat | 15 | 0.15 |  | 4 | 3.75 |  | 0.0375 | 23 | 0.00045 |  | 463.1896
21 | SS316-C | SS316 | 0.055 | 0.53 | 1.88 | 0.024 | 0.009 | 15.8 | 15.27 | 2.66 |  | 0.0039 | 0.24 | 63.4728 |  | 0.0032 | [8 empty] | 0.048 | 0.0041 |  |  |  | Solution Annealed | Solution Annealed |  |  |  |  | 33.1979 |  |  |  |  | Sub-sized | Flat | 15 | 0.2 |  | 4 | 3.75 |  | 0.05 | 23 | 0.00045 |  | 537.9089
21 | SS316-C | SS316 | 0.055 | 0.53 | 1.88 | 0.024 | 0.009 | 15.8 | 15.27 | 2.66 |  | 0.0039 | 0.24 | 63.4728 |  | 0.0032 | [8 empty] | 0.048 | 0.0041 |  |  |  | Solution Annealed | Solution Annealed |  |  |  |  | 29.5953 |  |  |  |  | Sub-sized | Flat | 15 | 0.2 |  | 4 | 3.75 |  | 0.05 | 23 | 0.00045 |  | 535.5362
21 | SS316-C | SS316 | 0.055 | 0.53 | 1.88 | 0.024 | 0.009 | 15.8 | 15.27 | 2.66 |  | 0.0039 | 0.24 | 63.4728 |  | 0.0032 | [8 empty] | 0.048 | 0.0041 |  |  |  | Solution Annealed | Solution Annealed |  |  |  |  | 66.5582 |  |  |  |  | Sub-sized | Flat | 15 | 0.2 |  | 4 | 3.75 |  | 0.05 | 23 | 0.00045 |  | 515.6535
21 | SS316-A | SS316 | 0.05 | 0.6 | 10.6 | 0.031 | 0.005 | 10.41 | 16.86 | 2.23 |  | 0.0658 |  | 58.8682 |  |  | 0.28 | [12 empty] | Solution Annealed | Solution Annealed |  |  |  |  | 31.7007 |  |  |  |  | Sub-sized | Flat | 15 | 0.35 |  | 4 | 3.75 |  | 0.0875 | 23 | 0.00045 |  |  |  | 67.1912
21 | SS316-A | SS316 | 0.05 | 0.6 | 10.6 | 0.031 | 0.005 | 10.41 | 16.86 | 2.23 |  | 0.0658 |  | 58.8682 |  |  | 0.28 | [12 empty] | Solution Annealed | Solution Annealed |  |  |  |  | 27.9403 |  |  |  |  | Sub-sized | Flat | 15 | 0.35 |  | 4 | 3.75 |  | 0.0875 | 23 | 0.00045 |  |  |  | 71.7189
21 | SS316-A | SS316 | 0.05 | 0.6 | 10.6 | 0.031 | 0.005 | 10.41 | 16.86 | 2.23 |  | 0.0658 |  | 58.8682 |  |  | 0.28 | [12 empty] | Solution Annealed | Solution Annealed |  |  |  |  | 33.0735 |  |  |  |  | Sub-sized | Flat | 15 | 0.35 |  | 4 | 3.75 |  | 0.0875 | 23 | 0.00045 |  |  |  | 78.2268
21 | SS316-A | SS316 | 0.05 | 0.6 | 10.6 | 0.031 | 0.005 | 10.41 | 16.86 | 2.23 |  | 0.0658 |  | 58.8682 |  |  | 0.28 | [12 empty] | Solution Annealed | Solution Annealed |  |  |  |  | 33.7222 |  |  |  |  | Sub-sized | Flat | 15 | 0.35 |  | 4 | 3.75 |  | 0.0875 | 23 | 0.00045 |  |  |  | 79.779
21 | SS316-A | SS316 | 0.05 | 0.6 | 10.6 | 0.031 | 0.005 | 10.41 | 16.86 | 2.23 |  | 0.0658 |  | 58.8682 |  |  | 0.28 | [12 empty] | Solution Annealed | Solution Annealed |  |  |  |  | 52.2251 |  |  |  |  | Sub-sized | Flat | 15 | 0.35 |  | 4 | 3.75 |  | 0.0875 | 23 | 0.00045 |  |  |  | 59.0084
21 | SS316-A | SS316 | 0.05 | 0.6 | 10.6 | 0.031 | 0.005 | 10.41 | 16.86 | 2.23 |  | 0.0658 |  | 58.8682 |  |  | 0.28 | [12 empty] | Solution Annealed | Solution Annealed |  |  |  |  | 61.4061 |  |  |  |  | Sub-sized | Flat | 15 | 0.35 |  | 4 | 3.75 |  | 0.0875 | 23 | 0.00045 |  |  |  | 57.8769
21 | SS316-A | SS316 | 0.05 | 0.6 | 10.6 | 0.031 | 0.005 | 10.41 | 16.86 | 2.23 |  | 0.0658 |  | 58.8682 |  |  | 0.28 | [12 empty] | Solution Annealed | Solution Annealed |  |  |  |  | 77.5022 |  |  |  |  | Sub-sized | Flat | 15 | 0.35 |  | 4 | 3.75 |  | 0.0875 | 23 | 0.00045 |  |  |  | 50.6478
21 | SS316-A | SS316 | 0.05 | 0.6 | 10.6 | 0.031 | 0.005 | 10.41 | 16.86 | 2.23 |  | 0.0658 |  | 58.8682 |  |  | 0.28 | [12 empty] | Solution Annealed | Solution Annealed |  |  |  |  | 78.3968 |  |  |  |  | Sub-sized | Flat | 15 | 0.35 |  | 4 | 3.75 |  | 0.0875 | 23 | 0.00045 |  |  |  | 44.7338
21 | SS316-A | SS316 | 0.05 | 0.6 | 10.6 | 0.031 | 0.005 | 10.41 | 16.86 | 2.23 |  | 0.0658 |  | 58.8682 |  |  | 0.28 | [12 empty] | Solution Annealed | Solution Annealed |  |  |  |  | 87.0297 |  |  |  |  | Sub-sized | Flat | 15 | 0.35 |  | 4 | 3.75 |  | 0.0875 | 23 | 0.00045 |  |  |  | 52.6251
21 | SS316-A | SS316 | 0.05 | 0.6 | 10.6 | 0.031 | 0.005 | 10.41 | 16.86 | 2.23 |  | 0.0658 |  | 58.8682 |  |  | 0.28 | [12 empty] | Solution Annealed | Solution Annealed |  |  |  |  | 77.8842 |  |  |  |  | Sub-sized | Flat | 15 | 0.35 |  | 4 | 3.75 |  | 0.0875 | 23 | 0.00045 |  |  |  | 57.489
21 | SS316-A | SS316 | 0.05 | 0.6 | 10.6 | 0.031 | 0.005 | 10.41 | 16.86 | 2.23 |  | 0.0658 |  | 58.8682 |  |  | 0.28 | [12 empty] | Solution Annealed | Solution Annealed |  |  |  |  | 121.9807 |  |  |  |  | Sub-sized | Flat | 15 | 0.35 |  | 4 | 3.75 |  | 0.0875 | 23 | 0.00045 |  |  |  | 61.6378
21 | SS316-A | SS316 | 0.05 | 0.6 | 10.6 | 0.031 | 0.005 | 10.41 | 16.86 | 2.23 |  | 0.0658 |  | 58.8682 |  |  | 0.28 | [12 empty] | Solution Annealed | Solution Annealed |  |  |  |  | 14.6361 |  |  |  |  | Sub-sized | Flat | 15 | 0.2 |  | 4 | 3.75 |  | 0.05 | 23 | 0.00045 |  |  |  | 72.5585
21 | SS316-A | SS316 | 0.05 | 0.6 | 10.6 | 0.031 | 0.005 | 10.41 | 16.86 | 2.23 |  | 0.0658 |  | 58.8682 |  |  | 0.28 | [12 empty] | Solution Annealed | Solution Annealed |  |  |  |  | 19.3636 |  |  |  |  | Sub-sized | Flat | 15 | 0.2 |  | 4 | 3.75 |  | 0.05 | 23 | 0.00045 |  |  |  | 69.7371
21 | SS316-A | SS316 | 0.05 | 0.6 | 10.6 | 0.031 | 0.005 | 10.41 | 16.86 | 2.23 |  | 0.0658 |  | 58.8682 |  |  | 0.28 | [12 empty] | Solution Annealed | Solution Annealed |  |  |  |  | 20.6077 |  |  |  |  | Sub-sized | Flat | 15 | 0.2 |  | 4 | 3.75 |  | 0.05 | 23 | 0.00045 |  |  |  | 67.243
21 | SS316-A | SS316 | 0.05 | 0.6 | 10.6 | 0.031 | 0.005 | 10.41 | 16.86 | 2.23 |  | 0.0658 |  | 58.8682 |  |  | 0.28 | [12 empty] | Solution Annealed | Solution Annealed |  |  |  |  | 13.3151 |  |  |  |  | Sub-sized | Flat | 15 | 0.2 |  | 4 | 3.75 |  | 0.05 | 23 | 0.00045 |  |  |  | 66.9659
21 | SS316-A | SS316 | 0.05 | 0.6 | 10.6 | 0.031 | 0.005 | 10.41 | 16.86 | 2.23 |  | 0.0658 |  | 58.8682 |  |  | 0.28 | [12 empty] | Solution Annealed | Solution Annealed |  |  |  |  | 12.6353 |  |  |  |  | Sub-sized | Flat | 15 | 0.2 |  | 4 | 3.75 |  | 0.05 | 23 | 0.00045 |  |  |  | 62.148
21 | SS316-A | SS316 | 0.05 | 0.6 | 10.6 | 0.031 | 0.005 | 10.41 | 16.86 | 2.23 |  | 0.0658 |  | 58.8682 |  |  | 0.28 | [12 empty] | Solution Annealed | Solution Annealed |  |  |  |  | 18.3625 |  |  |  |  | Sub-sized | Flat | 15 | 0.2 |  | 4 | 3.75 |  | 0.05 | 23 | 0.00045 |  |  |  | 64.4541
21 | SS316-A | SS316 | 0.05 | 0.6 | 10.6 | 0.031 | 0.005 | 10.41 | 16.86 | 2.23 |  | 0.0658 |  | 58.8682 |  |  | 0.28 | [12 empty] | Solution Annealed | Solution Annealed |  |  |  |  | 16.0981 |  |  |  |  | Sub-sized | Flat | 15 | 0.2 |  | 4 | 3.75 |  | 0.05 | 23 | 0.00045 |  |  |  | 59.6435
21 | SS316-A | SS316 | 0.05 | 0.6 | 10.6 | 0.031 | 0.005 | 10.41 | 16.86 | 2.23 |  | 0.0658 |  | 58.8682 |  |  | 0.28 | [12 empty] | Solution Annealed | Solution Annealed |  |  |  |  | 29.4008 |  |  |  |  | Sub-sized | Flat | 15 | 0.2 |  | 4 | 3.75 |  | 0.05 | 23 | 0.00045 |  |  |  | 58.6483
21 | SS316-A | SS316 | 0.05 | 0.6 | 10.6 | 0.031 | 0.005 | 10.41 | 16.86 | 2.23 |  | 0.0658 |  | 58.8682 |  |  | 0.28 | [12 empty] | Solution Annealed | Solution Annealed |  |  |  |  | 46.7927 |  |  |  |  | Sub-sized | Flat | 15 | 0.2 |  | 4 | 3.75 |  | 0.05 | 23 | 0.00045 |  |  |  | 54.3681
21 | SS316-A | SS316 | 0.05 | 0.6 | 10.6 | 0.031 | 0.005 | 10.41 | 16.86 | 2.23 |  | 0.0658 |  | 58.8682 |  |  | 0.28 | [12 empty] | Solution Annealed | Solution Annealed |  |  |  |  | 57.2711 |  |  |  |  | Sub-sized | Flat | 15 | 0.2 |  | 4 | 3.75 |  | 0.05 | 23 | 0.00045 |  |  |  | 56.341
21 | SS316-A | SS316 | 0.05 | 0.6 | 10.6 | 0.031 | 0.005 | 10.41 | 16.86 | 2.23 |  | 0.0658 |  | 58.8682 |  |  | 0.28 | [12 empty] | Solution Annealed | Solution Annealed |  |  |  |  | 51.4656 |  |  |  |  | Sub-sized | Flat | 15 | 0.2 |  | 4 | 3.75 |  | 0.05 | 23 | 0.00045 |  |  |  | 45.7926
21 | SS316-A | SS316 | 0.05 | 0.6 | 10.6 | 0.031 | 0.005 | 10.41 | 16.86 | 2.23 |  | 0.0658 |  | 58.8682 |  |  | 0.28 | [12 empty] | Solution Annealed | Solution Annealed |  |  |  |  | 30.5695 |  |  |  |  | Sub-sized | Flat | 15 | 0.2 |  | 4 | 3.75 |  | 0.05 | 23 | 0.00045 |  |  |  | 48.2229
21 | SS316-A | SS316 | 0.05 | 0.6 | 10.6 | 0.031 | 0.005 | 10.41 | 16.86 | 2.23 |  | 0.0658 |  | 58.8682 |  |  | 0.28 | [12 empty] | Solution Annealed | Solution Annealed |  |  |  |  | 18.5848 |  |  |  |  | Sub-sized | Flat | 15 | 0.1 |  | 4 | 3.75 |  | 0.025 | 23 | 0.00045 |  |  |  | 54.4997
21 | SS316-A | SS316 | 0.05 | 0.6 | 10.6 | 0.031 | 0.005 | 10.41 | 16.86 | 2.23 |  | 0.0658 |  | 58.8682 |  |  | 0.28 | [12 empty] | Solution Annealed | Solution Annealed |  |  |  |  | 18.8515 |  |  |  |  | Sub-sized | Flat | 15 | 0.1 |  | 4 | 3.75 |  | 0.025 | 23 | 0.00045 |  |  |  | 49.2107
21 | SS316-A | SS316 | 0.05 | 0.6 | 10.6 | 0.031 | 0.005 | 10.41 | 16.86 | 2.23 |  | 0.0658 |  | 58.8682 |  |  | 0.28 | [12 empty] | Solution Annealed | Solution Annealed |  |  |  |  | 16.2789 |  |  |  |  | Sub-sized | Flat | 15 | 0.1 |  | 4 | 3.75 |  | 0.025 | 23 | 0.00045 |  |  |  | 45.3347
21 | SS316-A | SS316 | 0.05 | 0.6 | 10.6 | 0.031 | 0.005 | 10.41 | 16.86 | 2.23 |  | 0.0658 |  | 58.8682 |  |  | 0.28 | [12 empty] | Solution Annealed | Solution Annealed |  |  |  |  | 17.7809 |  |  |  |  | Sub-sized | Flat | 15 | 0.1 |  | 4 | 3.75 |  | 0.025 | 23 | 0.00045 |  |  |  | 36.6185
21 | SS316-A | SS316 | 0.05 | 0.6 | 10.6 | 0.031 | 0.005 | 10.41 | 16.86 | 2.23 |  | 0.0658 |  | 58.8682 |  |  | 0.28 | [12 empty] | Solution Annealed | Solution Annealed |  |  |  |  | 23.4858 |  |  |  |  | Sub-sized | Flat | 15 | 0.1 |  | 4 | 3.75 |  | 0.025 | 23 | 0.00045 |  |  |  | 36.5919
21 | SS316-A | SS316 | 0.05 | 0.6 | 10.6 | 0.031 | 0.005 | 10.41 | 16.86 | 2.23 |  | 0.0658 |  | 58.8682 |  |  | 0.28 | [12 empty] | Solution Annealed | Solution Annealed |  |  |  |  | 38.3541 |  |  |  |  | Sub-sized | Flat | 15 | 0.1 |  | 4 | 3.75 |  | 0.025 | 23 | 0.00045 |  |  |  | 33.5676
21 | SS316-A | SS316 | 0.05 | 0.6 | 10.6 | 0.031 | 0.005 | 10.41 | 16.86 | 2.23 |  | 0.0658 |  | 58.8682 |  |  | 0.28 | [12 empty] | Solution Annealed | Solution Annealed |  |  |  |  | 50.3949 |  |  |  |  | Sub-sized | Flat | 15 | 0.1 |  | 4 | 3.75 |  | 0.025 | 23 | 0.00045 |  |  |  | 33.2004
21 | SS316-A | SS316 | 0.05 | 0.6 | 10.6 | 0.031 | 0.005 | 10.41 | 16.86 | 2.23 |  | 0.0658 |  | 58.8682 |  |  | 0.28 | [12 empty] | Solution Annealed | Solution Annealed |  |  |  |  | 25.5684 |  |  |  |  | Sub-sized | Flat | 15 | 0.02 |  | 4 | 3.75 |  | 0.005 | 23 | 0.00045 |  |  |  | 22.2743
21 | SS316-A | SS316 | 0.05 | 0.6 | 10.6 | 0.031 | 0.005 | 10.41 | 16.86 | 2.23 |  | 0.0658 |  | 58.8682 |  |  | 0.28 | [12 empty] | Solution Annealed | Solution Annealed |  |  |  |  | 20.4722 |  |  |  |  | Sub-sized | Flat | 15 | 0.02 |  | 4 | 3.75 |  | 0.005 | 23 | 0.00045 |  |  |  | 19.6542
21 | SS316-B | SS316 | 0.058 | 0.66 | 1.51 | 0.036 | 0.005 | 11.42 | 17.35 | 2.14 |  | 0.014 |  | 66.807 | [15 empty] | Solution Annealed | Solution Annealed |  |  |  |  | 45.7563 |  |  |  |  | Sub-sized | Flat | 15 | 1 |  | 4 | 3.75 |  | 0.25 | 23 | 0.00045 |  |  |  | 75.4643
21 | SS316-B | SS316 | 0.058 | 0.66 | 1.51 | 0.036 | 0.005 | 11.42 | 17.35 | 2.14 |  | 0.014 |  | 66.807 | [15 empty] | Solution Annealed | Solution Annealed |  |  |  |  | 76.7836 |  |  |  |  | Sub-sized | Flat | 15 | 1 |  | 4 | 3.75 |  | 0.25 | 23 | 0.00045 |  |  |  | 78.1928
21 | SS316-B | SS316 | 0.058 | 0.66 | 1.51 | 0.036 | 0.005 | 11.42 | 17.35 | 2.14 |  | 0.014 |  | 66.807 | [15 empty] | Solution Annealed | Solution Annealed |  |  |  |  | 94.6841 |  |  |  |  | Sub-sized | Flat | 15 | 1 |  | 4 | 3.75 |  | 0.25 | 23 | 0.00045 |  |  |  | 68.2475
21 | SS316-B | SS316 | 0.058 | 0.66 | 1.51 | 0.036 | 0.005 | 11.42 | 17.35 | 2.14 |  | 0.014 |  | 66.807 | [15 empty] | Solution Annealed | Solution Annealed |  |  |  |  | 118.0367 |  |  |  |  | Sub-sized | Flat | 15 | 1 |  | 4 | 3.75 |  | 0.25 | 23 | 0.00045 |  |  |  | 70.1699
21 | SS316-B | SS316 | 0.058 | 0.66 | 1.51 | 0.036 | 0.005 | 11.42 | 17.35 | 2.14 |  | 0.014 |  | 66.807 | [15 empty] | Solution Annealed | Solution Annealed |  |  |  |  | 124.4375 |  |  |  |  | Sub-sized | Flat | 15 | 1 |  | 4 | 3.75 |  | 0.25 | 23 | 0.00045 |  |  |  | 76.9197
21 | SS316-B | SS316 | 0.058 | 0.66 | 1.51 | 0.036 | 0.005 | 11.42 | 17.35 | 2.14 |  | 0.014 |  | 66.807 | [15 empty] | Solution Annealed | Solution Annealed |  |  |  |  | 47.3784 |  |  |  |  | Sub-sized | Flat | 15 | 1 |  | 4 | 3.75 |  | 0.25 | 23 | 0.00045 |  |  |  | 71.0048
21 | SS316-B | SS316 | 0.058 | 0.66 | 1.51 | 0.036 | 0.005 | 11.42 | 17.35 | 2.14 |  | 0.014 |  | 66.807 | [15 empty] | Solution Annealed | Solution Annealed |  |  |  |  | 54.3534 |  |  |  |  | Sub-sized | Flat | 15 | 0.5 |  | 4 | 3.75 |  | 0.125 | 23 | 0.00045 |  |  |  | 68.5123
21 | SS316-B | SS316 | 0.058 | 0.66 | 1.51 | 0.036 | 0.005 | 11.42 | 17.35 | 2.14 |  | 0.014 |  | 66.807 | [15 empty] | Solution Annealed | Solution Annealed |  |  |  |  | 99.3177 |  |  |  |  | Sub-sized | Flat | 15 | 0.5 |  | 4 | 3.75 |  | 0.125 | 23 | 0.00045 |  |  |  | 64.9357
21 | SS316-B | SS316 | 0.058 | 0.66 | 1.51 | 0.036 | 0.005 | 11.42 | 17.35 | 2.14 |  | 0.014 |  | 66.807 | [15 empty] | Solution Annealed | Solution Annealed |  |  |  |  | 99.2863 |  |  |  |  | Sub-sized | Flat | 15 | 0.5 |  | 4 | 3.75 |  | 0.125 | 23 | 0.00045 |  |  |  | 61.8005
21 | SS316-B | SS316 | 0.058 | 0.66 | 1.51 | 0.036 | 0.005 | 11.42 | 17.35 | 2.14 |  | 0.014 |  | 66.807 | [15 empty] | Solution Annealed | Solution Annealed |  |  |  |  | 160.5736 |  |  |  |  | Sub-sized | Flat | 15 | 0.5 |  | 4 | 3.75 |  | 0.125 | 23 | 0.00045 |  |  |  | 57.1933
21 | SS316-B | SS316 | 0.058 | 0.66 | 1.51 | 0.036 | 0.005 | 11.42 | 17.35 | 2.14 |  | 0.014 |  | 66.807 | [15 empty] | Solution Annealed | Solution Annealed |  |  |  |  | 94.9184 |  |  |  |  | Sub-sized | Flat | 15 | 0.5 |  | 4 | 3.75 |  | 0.125 | 23 | 0.00045 |  |  |  | 58.3459
21 | SS316-B | SS316 | 0.058 | 0.66 | 1.51 | 0.036 | 0.005 | 11.42 | 17.35 | 2.14 |  | 0.014 |  | 66.807 | [15 empty] | Solution Annealed | Solution Annealed |  |  |  |  | 50.3337 |  |  |  |  | Sub-sized | Flat | 15 | 0.5 |  | 4 | 3.75 |  | 0.125 | 23 | 0.00045 |  |  |  | 66.5421
21 | SS316-B | SS316 | 0.058 | 0.66 | 1.51 | 0.036 | 0.005 | 11.42 | 17.35 | 2.14 |  | 0.014 |  | 66.807 | [15 empty] | Solution Annealed | Solution Annealed |  |  |  |  | 42.9016 |  |  |  |  | Sub-sized | Flat | 15 | 0.3 |  | 4 | 3.75 |  | 0.075 | 23 | 0.00045 |  |  |  | 56.6595
21 | SS316-B | SS316 | 0.058 | 0.66 | 1.51 | 0.036 | 0.005 | 11.42 | 17.35 | 2.14 |  | 0.014 |  | 66.807 | [15 empty] | Solution Annealed | Solution Annealed |  |  |  |  | 76.9568 |  |  |  |  | Sub-sized | Flat | 15 | 0.3 |  | 4 | 3.75 |  | 0.075 | 23 | 0.00045 |  |  |  | 62.1858
21 | SS316-B | SS316 | 0.058 | 0.66 | 1.51 | 0.036 | 0.005 | 11.42 | 17.35 | 2.14 |  | 0.014 |  | 66.807 | [15 empty] | Solution Annealed | Solution Annealed |  |  |  |  | 72.8827 |  |  |  |  | Sub-sized | Flat | 15 | 0.3 |  | 4 | 3.75 |  | 0.075 | 23 | 0.00045 |  |  |  | 54.7701
21 | SS316-B | SS316 | 0.058 | 0.66 | 1.51 | 0.036 | 0.005 | 11.42 | 17.35 | 2.14 |  | 0.014 |  | 66.807 | [15 empty] | Solution Annealed | Solution Annealed |  |  |  |  | 86.8312 |  |  |  |  | Sub-sized | Flat | 15 | 0.3 |  | 4 | 3.75 |  | 0.075 | 23 | 0.00045 |  |  |  | 49.6201
21 | SS316-B | SS316 | 0.058 | 0.66 | 1.51 | 0.036 | 0.005 | 11.42 | 17.35 | 2.14 |  | 0.014 |  | 66.807 | [15 empty] | Solution Annealed | Solution Annealed |  |  |  |  | 93.43 |  |  |  |  | Sub-sized | Flat | 15 | 0.3 |  | 4 | 3.75 |  | 0.075 | 23 | 0.00045 |  |  |  | 42.838
21 | SS316-B | SS316 | 0.058 | 0.66 | 1.51 | 0.036 | 0.005 | 11.42 | 17.35 | 2.14 |  | 0.014 |  | 66.807 | [15 empty] | Solution Annealed | Solution Annealed |  |  |  |  | 91.0308 |  |  |  |  | Sub-sized | Flat | 15 | 0.3 |  | 4 | 3.75 |  | 0.075 | 23 | 0.00045 |  |  |  | 36.2433
21 | SS316-B | SS316 | 0.058 | 0.66 | 1.51 | 0.036 | 0.005 | 11.42 | 17.35 | 2.14 |  | 0.014 |  | 66.807 | [15 empty] | Solution Annealed | Solution Annealed |  |  |  |  | 61.8186 |  |  |  |  | Sub-sized | Flat | 15 | 0.15 |  | 4 | 3.75 |  | 0.0375 | 23 | 0.00045 |  |  |  | 48.3618
21 | SS316-B | SS316 | 0.058 | 0.66 | 1.51 | 0.036 | 0.005 | 11.42 | 17.35 | 2.14 |  | 0.014 |  | 66.807 | [15 empty] | Solution Annealed | Solution Annealed |  |  |  |  | 57.4111 |  |  |  |  | Sub-sized | Flat | 15 | 0.15 |  | 4 | 3.75 |  | 0.0375 | 23 | 0.00045 |  |  |  | 40.947
21 | SS316-B | SS316 | 0.058 | 0.66 | 1.51 | 0.036 | 0.005 | 11.42 | 17.35 | 2.14 |  | 0.014 |  | 66.807 | [15 empty] | Solution Annealed | Solution Annealed |  |  |  |  | 34.5074 |  |  |  |  | Sub-sized | Flat | 15 | 0.15 |  | 4 | 3.75 |  | 0.0375 | 23 | 0.00045 |  |  |  | 50.5747
21 | SS316-B | SS316 | 0.058 | 0.66 | 1.51 | 0.036 | 0.005 | 11.42 | 17.35 | 2.14 |  | 0.014 |  | 66.807 | [15 empty] | Solution Annealed | Solution Annealed |  |  |  |  | 34.7945 |  |  |  |  | Sub-sized | Flat | 15 | 0.15 |  | 4 | 3.75 |  | 0.0375 | 23 | 0.00045 |  |  |  | 45.9535
21 | SS316-B | SS316 | 0.058 | 0.66 | 1.51 | 0.036 | 0.005 | 11.42 | 17.35 | 2.14 |  | 0.014 |  | 66.807 | [15 empty] | Solution Annealed | Solution Annealed |  |  |  |  | 32.4381 |  |  |  |  | Sub-sized | Flat | 15 | 0.15 |  | 4 | 3.75 |  | 0.0375 | 23 | 0.00045 |  |  |  | 43.6491
21 | SS316-B | SS316 | 0.058 | 0.66 | 1.51 | 0.036 | 0.005 | 11.42 | 17.35 | 2.14 |  | 0.014 |  | 66.807 | [15 empty] | Solution Annealed | Solution Annealed |  |  |  |  | 59.3599 |  |  |  |  | Sub-sized | Flat | 15 | 0.15 |  | 4 | 3.75 |  | 0.0375 | 23 | 0.00045 |  |  |  | 35.8267
21 | SS316-B | SS316 | 0.058 | 0.66 | 1.51 | 0.036 | 0.005 | 11.42 | 17.35 | 2.14 |  | 0.014 |  | 66.807 | [15 empty] | Solution Annealed | Solution Annealed |  |  |  |  | 74.9354 |  |  |  |  | Sub-sized | Flat | 15 | 0.15 |  | 4 | 3.75 |  | 0.0375 | 23 | 0.00045 |  |  |  | 26.7122
21 | SS316-C | SS316 | 0.055 | 0.53 | 1.88 | 0.024 | 0.009 | 15.8 | 15.27 | 2.66 |  | 0.0039 | 0.24 | 63.4728 |  | 0.0032 | [8 empty] | 0.048 | 0.0041 |  |  |  | Solution Annealed | Solution Annealed |  |  |  |  | 59.9338 |  |  |  |  | Sub-sized | Flat | 15 | 0.5 |  | 4 | 3.75 |  | 0.125 | 23 | 0.00045 |  |  |  | 59.7622
21 | SS316-C | SS316 | 0.055 | 0.53 | 1.88 | 0.024 | 0.009 | 15.8 | 15.27 | 2.66 |  | 0.0039 | 0.24 | 63.4728 |  | 0.0032 | [8 empty] | 0.048 | 0.0041 |  |  |  | Solution Annealed | Solution Annealed |  |  |  |  | 78.7605 |  |  |  |  | Sub-sized | Flat | 15 | 0.5 |  | 4 | 3.75 |  | 0.125 | 23 | 0.00045 |  |  |  | 65.5605
21 | SS316-C | SS316 | 0.055 | 0.53 | 1.88 | 0.024 | 0.009 | 15.8 | 15.27 | 2.66 |  | 0.0039 | 0.24 | 63.4728 |  | 0.0032 | [8 empty] | 0.048 | 0.0041 |  |  |  | Solution Annealed | Solution Annealed |  |  |  |  | 108.6354 |  |  |  |  | Sub-sized | Flat | 15 | 0.5 |  | 4 | 3.75 |  | 0.125 | 23 | 0.00045 |  |  |  | 55.9181
21 | SS316-C | SS316 | 0.055 | 0.53 | 1.88 | 0.024 | 0.009 | 15.8 | 15.27 | 2.66 |  | 0.0039 | 0.24 | 63.4728 |  | 0.0032 | [8 empty] | 0.048 | 0.0041 |  |  |  | Solution Annealed | Solution Annealed |  |  |  |  | 103.172 |  |  |  |  | Sub-sized | Flat | 15 | 0.5 |  | 4 | 3.75 |  | 0.125 | 23 | 0.00045 |  |  |  | 48.162
21 | SS316-C | SS316 | 0.055 | 0.53 | 1.88 | 0.024 | 0.009 | 15.8 | 15.27 | 2.66 |  | 0.0039 | 0.24 | 63.4728 |  | 0.0032 | [8 empty] | 0.048 | 0.0041 |  |  |  | Solution Annealed | Solution Annealed |  |  |  |  | 157.3249 |  |  |  |  | Sub-sized | Flat | 15 | 0.5 |  | 4 | 3.75 |  | 0.125 | 23 | 0.00045 |  |  |  | 50.1693
21 | SS316-C | SS316 | 0.055 | 0.53 | 1.88 | 0.024 | 0.009 | 15.8 | 15.27 | 2.66 |  | 0.0039 | 0.24 | 63.4728 |  | 0.0032 | [8 empty] | 0.048 | 0.0041 |  |  |  | Solution Annealed | Solution Annealed |  |  |  |  | 35.0896 |  |  |  |  | Sub-sized | Flat | 15 | 1 |  | 4 | 3.75 |  | 0.25 | 23 | 0.00045 |  |  |  | 59.2258
21 | SS316-C | SS316 | 0.055 | 0.53 | 1.88 | 0.024 | 0.009 | 15.8 | 15.27 | 2.66 |  | 0.0039 | 0.24 | 63.4728 |  | 0.0032 | [8 empty] | 0.048 | 0.0041 |  |  |  | Solution Annealed | Solution Annealed |  |  |  |  | 108.0925 |  |  |  |  | Sub-sized | Flat | 15 | 1 |  | 4 | 3.75 |  | 0.25 | 23 | 0.00045 |  |  |  | 70.6822
21 | SS316-C | SS316 | 0.055 | 0.53 | 1.88 | 0.024 | 0.009 | 15.8 | 15.27 | 2.66 |  | 0.0039 | 0.24 | 63.4728 |  | 0.0032 | [8 empty] | 0.048 | 0.0041 |  |  |  | Solution Annealed | Solution Annealed |  |  |  |  | 163.4879 |  |  |  |  | Sub-sized | Flat | 15 | 1 |  | 4 | 3.75 |  | 0.25 | 23 | 0.00045 |  |  |  | 67.7639
21 | SS316-C | SS316 | 0.055 | 0.53 | 1.88 | 0.024 | 0.009 | 15.8 | 15.27 | 2.66 |  | 0.0039 | 0.24 | 63.4728 |  | 0.0032 | [8 empty] | 0.048 | 0.0041 |  |  |  | Solution Annealed | Solution Annealed |  |  |  |  | 143.3732 |  |  |  |  | Sub-sized | Flat | 15 | 1 |  | 4 | 3.75 |  | 0.25 | 23 | 0.00045 |  |  |  | 59.7485
21 | SS316-C | SS316 | 0.055 | 0.53 | 1.88 | 0.024 | 0.009 | 15.8 | 15.27 | 2.66 |  | 0.0039 | 0.24 | 63.4728 |  | 0.0032 | [8 empty] | 0.048 | 0.0041 |  |  |  | Solution Annealed | Solution Annealed |  |  |  |  | 159.9333 |  |  |  |  | Sub-sized | Flat | 15 | 1 |  | 4 | 3.75 |  | 0.25 | 23 | 0.00045 |  |  |  | 59.6828
21 | SS316-C | SS316 | 0.055 | 0.53 | 1.88 | 0.024 | 0.009 | 15.8 | 15.27 | 2.66 |  | 0.0039 | 0.24 | 63.4728 |  | 0.0032 | [8 empty] | 0.048 | 0.0041 |  |  |  | Solution Annealed | Solution Annealed |  |  |  |  | 46.8343 |  |  |  |  | Sub-sized | Flat | 15 | 0.3 |  | 4 | 3.75 |  | 0.075 | 23 | 0.00045 |  |  |  | 53.1475
21 | SS316-C | SS316 | 0.055 | 0.53 | 1.88 | 0.024 | 0.009 | 15.8 | 15.27 | 2.66 |  | 0.0039 | 0.24 | 63.4728 |  | 0.0032 | [8 empty] | 0.048 | 0.0041 |  |  |  | Solution Annealed | Solution Annealed |  |  |  |  | 122.5972 |  |  |  |  | Sub-sized | Flat | 15 | 0.3 |  | 4 | 3.75 |  | 0.075 | 23 | 0.00045 |  |  |  | 47.9262
21 | SS316-C | SS316 | 0.055 | 0.53 | 1.88 | 0.024 | 0.009 | 15.8 | 15.27 | 2.66 |  | 0.0039 | 0.24 | 63.4728 |  | 0.0032 | [8 empty] | 0.048 | 0.0041 |  |  |  | Solution Annealed | Solution Annealed |  |  |  |  | 42.0088 |  |  |  |  | Sub-sized | Flat | 15 | 0.3 |  | 4 | 3.75 |  | 0.075 | 23 | 0.00045 |  |  |  | 45.5476
21 | SS316-C | SS316 | 0.055 | 0.53 | 1.88 | 0.024 | 0.009 | 15.8 | 15.27 | 2.66 |  | 0.0039 | 0.24 | 63.4728 |  | 0.0032 | [8 empty] | 0.048 | 0.0041 |  |  |  | Solution Annealed | Solution Annealed |  |  |  |  | 50.571 |  |  |  |  | Sub-sized | Flat | 15 | 0.3 |  | 4 | 3.75 |  | 0.075 | 23 | 0.00045 |  |  |  | 39.7993
21 | SS316-C | SS316 | 0.055 | 0.53 | 1.88 | 0.024 | 0.009 | 15.8 | 15.27 | 2.66 |  | 0.0039 | 0.24 | 63.4728 |  | 0.0032 | [8 empty] | 0.048 | 0.0041 |  |  |  | Solution Annealed | Solution Annealed |  |  |  |  | 33.0888 |  |  |  |  | Sub-sized | Flat | 15 | 0.2 |  | 4 | 3.75 |  | 0.05 | 23 | 0.00045 |  |  |  | 45.1068
21 | SS316-C | SS316 | 0.055 | 0.53 | 1.88 | 0.024 | 0.009 | 15.8 | 15.27 | 2.66 |  | 0.0039 | 0.24 | 63.4728 |  | 0.0032 | [8 empty] | 0.048 | 0.0041 |  |  |  | Solution Annealed | Solution Annealed |  |  |  |  | 66.21 |  |  |  |  | Sub-sized | Flat | 15 | 0.2 |  | 4 | 3.75 |  | 0.05 | 23 | 0.00045 |  |  |  | 45.1341
21 | SS316-C | SS316 | 0.055 | 0.53 | 1.88 | 0.024 | 0.009 | 15.8 | 15.27 | 2.66 |  | 0.0039 | 0.24 | 63.4728 |  | 0.0032 | [8 empty] | 0.048 | 0.0041 |  |  |  | Solution Annealed | Solution Annealed |  |  |  |  | 27.9702 |  |  |  |  | Sub-sized | Flat | 15 | 0.2 |  | 4 | 3.75 |  | 0.05 | 23 | 0.00045 |  |  |  | 41.4763
21 | SS316-C | SS316 | 0.055 | 0.53 | 1.88 | 0.024 | 0.009 | 15.8 | 15.27 | 2.66 |  | 0.0039 | 0.24 | 63.4728 |  | 0.0032 | [8 empty] | 0.048 | 0.0041 |  |  |  | Solution Annealed | Solution Annealed |  |  |  |  | 31.4672 |  |  |  |  | Sub-sized | Flat | 15 | 0.15 |  | 4 | 3.75 |  | 0.0375 | 23 | 0.00045 |  |  |  | 40.51
21 | SS316-C | SS316 | 0.055 | 0.53 | 1.88 | 0.024 | 0.009 | 15.8 | 15.27 | 2.66 |  | 0.0039 | 0.24 | 63.4728 |  | 0.0032 | [8 empty] | 0.048 | 0.0041 |  |  |  | Solution Annealed | Solution Annealed |  |  |  |  | 36.874 |  |  |  |  | Sub-sized | Flat | 15 | 0.15 |  | 4 | 3.75 |  | 0.0375 | 23 | 0.00045 |  |  |  | 39.3775
21 | SS316-C | SS316 | 0.055 | 0.53 | 1.88 | 0.024 | 0.009 | 15.8 | 15.27 | 2.66 |  | 0.0039 | 0.24 | 63.4728 |  | 0.0032 | [8 empty] | 0.048 | 0.0041 |  |  |  | Solution Annealed | Solution Annealed |  |  |  |  | 52.1471 |  |  |  |  | Sub-sized | Flat | 15 | 0.15 |  | 4 | 3.75 |  | 0.0375 | 23 | 0.00045 |  |  |  | 37.2534
21 | SS316-C | SS316 | 0.055 | 0.53 | 1.88 | 0.024 | 0.009 | 15.8 | 15.27 | 2.66 |  | 0.0039 | 0.24 | 63.4728 |  | 0.0032 | [8 empty] | 0.048 | 0.0041 |  |  |  | Solution Annealed | Solution Annealed |  |  |  |  | 74.1271 |  |  |  |  | Sub-sized | Flat | 15 | 0.15 |  | 4 | 3.75 |  | 0.0375 | 23 | 0.00045 |  |  |  | 38.1185
21 | SS316-C | SS316 | 0.055 | 0.53 | 1.88 | 0.024 | 0.009 | 15.8 | 15.27 | 2.66 |  | 0.0039 | 0.24 | 63.4728 |  | 0.0032 | [8 empty] | 0.048 | 0.0041 |  |  |  | Solution Annealed | Solution Annealed |  |  |  |  | 82.1069 |  |  |  |  | Sub-sized | Flat | 15 | 0.15 |  | 4 | 3.75 |  | 0.0375 | 23 | 0.00045 |  |  |  | 40.944
21 | SS316-C | SS316 | 0.055 | 0.53 | 1.88 | 0.024 | 0.009 | 15.8 | 15.27 | 2.66 |  | 0.0039 | 0.24 | 63.4728 |  | 0.0032 | [8 empty] | 0.048 | 0.0041 |  |  |  | Solution Annealed | Solution Annealed |  |  |  |  | 43.1695 |  |  |  |  | Sub-sized | Flat | 15 | 0.15 |  | 4 | 3.75 |  | 0.0375 | 23 | 0.00045 |  |  |  | 27.7652
21 | SS316-C | SS316 | 0.055 | 0.53 | 1.88 | 0.024 | 0.009 | 15.8 | 15.27 | 2.66 |  | 0.0039 | 0.24 | 63.4728 |  | 0.0032 | [8 empty] | 0.048 | 0.0041 |  |  |  | Solution Annealed | Solution Annealed |  |  |  |  | 32.0222 |  |  |  |  | Sub-sized | Flat | 15 | 0.15 |  | 4 | 3.75 |  | 0.0375 | 23 | 0.00045 |  |  |  | 27.6507
21 | SS316-C | SS316 | 0.055 | 0.53 | 1.88 | 0.024 | 0.009 | 15.8 | 15.27 | 2.66 |  | 0.0039 | 0.24 | 63.4728 |  | 0.0032 | [8 empty] | 0.048 | 0.0041 |  |  |  | Solution Annealed | Solution Annealed |  |  |  |  | 38.6948 |  |  |  |  | Sub-sized | Flat | 15 | 0.15 |  | 4 | 3.75 |  | 0.0375 | 23 | 0.00045 |  |  |  | 25.2433
22 | SA508-3 | RPVS | 0.18 | 0.22 | 1.39 | 0.005 | 0.002 | 0.71 | 0.12 | 0.47 | 0.01 |  |  | 96.843 |  |  | 0.03 | [7 empty] | 0.02 | [15 empty] | Sub-sized | Flat | 6 | 1 |  | 4 | 1.5 |  | 0.25 | 23 | 0.001 |  |  |  | 25.0489
22 | SA508-3 | RPVS | 0.18 | 0.22 | 1.39 | 0.005 | 0.002 | 0.71 | 0.12 | 0.47 | 0.01 |  |  | 96.843 |  |  | 0.03 | [7 empty] | 0.02 | [15 empty] | Sub-sized | Flat | 10 | 1 |  | 4 | 2.5 |  | 0.25 | 23 | 0.001 |  |  |  | 20.8661
22 | SA508-3 | RPVS | 0.18 | 0.22 | 1.39 | 0.005 | 0.002 | 0.71 | 0.12 | 0.47 | 0.01 |  |  | 96.843 |  |  | 0.03 | [7 empty] | 0.02 | [15 empty] | Sub-sized | Flat | 15 | 1 |  | 4 | 3.75 |  | 0.25 | 23 | 0.001 |  |  |  | 17.3547
22 | SA508-3 | RPVS | 0.18 | 0.22 | 1.39 | 0.005 | 0.002 | 0.71 | 0.12 | 0.47 | 0.01 |  |  | 96.843 |  |  | 0.03 | [7 empty] | 0.02 | [15 empty] | Sub-sized | Flat | 6 | 1 |  | 6.4 | 0.9375 |  | 0.15625 | 23 | 0.001 |  |  |  | 46.8518
22 | SA508-3 | RPVS | 0.18 | 0.22 | 1.39 | 0.005 | 0.002 | 0.71 | 0.12 | 0.47 | 0.01 |  |  | 96.843 |  |  | 0.03 | [7 empty] | 0.02 | [15 empty] | Sub-sized | Flat | 10 | 1 |  | 6.4 | 1.5625 |  | 0.15625 | 23 | 0.001 |  |  |  | 29.1065
22 | SA508-3 | RPVS | 0.18 | 0.22 | 1.39 | 0.005 | 0.002 | 0.71 | 0.12 | 0.47 | 0.01 |  |  | 96.843 |  |  | 0.03 | [7 empty] | 0.02 | [15 empty] | Sub-sized | Flat | 15 | 1 |  | 6.4 | 2.3438 |  | 0.15625 | 23 | 0.001 |  |  |  | 21.9899
22 | SA508-3 | RPVS | 0.18 | 0.22 | 1.39 | 0.005 | 0.002 | 0.71 | 0.12 | 0.47 | 0.01 |  |  | 96.843 |  |  | 0.03 | [7 empty] | 0.02 | [15 empty] | Sub-sized | Flat | 10 | 1 |  | 3.2 | 3.125 |  | 0.3125 | 23 | 0.001 |  |  |  | 26.8745
22 | SA508-3 | RPVS | 0.18 | 0.22 | 1.39 | 0.005 | 0.002 | 0.71 | 0.12 | 0.47 | 0.01 |  |  | 96.843 |  |  | 0.03 | [7 empty] | 0.02 | [15 empty] | Sub-sized | Flat | 15 | 1 |  | 3.2 | 4.6875 |  | 0.3125 | 23 | 0.001 |  |  |  | 21.6461
22 | SA508-3 | RPVS | 0.18 | 0.22 | 1.39 | 0.005 | 0.002 | 0.71 | 0.12 | 0.47 | 0.01 |  |  | 96.843 |  |  | 0.03 | [7 empty] | 0.02 | [15 empty] | Sub-sized | Flat | 15 | 0.5 |  | 3.2 | 4.6875 |  | 0.15625 | 23 | 0.001 |  |  |  | 15.1232
22 | SA508-3 | RPVS | 0.18 | 0.22 | 1.39 | 0.005 | 0.002 | 0.71 | 0.12 | 0.47 | 0.01 |  |  | 96.843 |  |  | 0.03 | [7 empty] | 0.02 | [15 empty] | Sub-sized | Flat | 6 | 2 |  | 3.2 | 1.875 |  | 0.625 | 23 | 0.001 |  |  |  | 56.9805
22 | SA508-3 | RPVS | 0.18 | 0.22 | 1.39 | 0.005 | 0.002 | 0.71 | 0.12 | 0.47 | 0.01 |  |  | 96.843 |  |  | 0.03 | [7 empty] | 0.02 | [15 empty] | Sub-sized | Flat | 10 | 2 |  | 3.2 | 3.125 |  | 0.625 | 23 | 0.001 |  |  |  | 31.6821
22 | SA508-3 | RPVS | 0.18 | 0.22 | 1.39 | 0.005 | 0.002 | 0.71 | 0.12 | 0.47 | 0.01 |  |  | 96.843 |  |  | 0.03 | [7 empty] | 0.02 | [15 empty] | Sub-sized | Flat | 15 | 2 |  | 3.2 | 4.6875 |  | 0.625 | 23 | 0.001 |  |  |  | 24.565
22 | SA508-3 | RPVS | 0.18 | 0.22 | 1.39 | 0.005 | 0.002 | 0.71 | 0.12 | 0.47 | 0.01 |  |  | 96.843 |  |  | 0.03 | [7 empty] | 0.02 | [15 empty] | Sub-sized | Flat | 6 | 0.5 |  | 3.2 | 1.875 |  | 0.15625 | 23 | 0.001 |  |  |  | 16.322
22 | SA508-3 | RPVS | 0.18 | 0.22 | 1.39 | 0.005 | 0.002 | 0.71 | 0.12 | 0.47 | 0.01 |  |  | 96.843 |  |  | 0.03 | [7 empty] | 0.02 | [15 empty] | Sub-sized | Flat | 10 | 0.5 |  | 3.2 | 3.125 |  | 0.15625 | 23 | 0.001 |  |  |  | 8.7173
22 | SA508-3 | RPVS | 0.18 | 0.22 | 1.39 | 0.005 | 0.002 | 0.71 | 0.12 | 0.47 | 0.01 |  |  | 96.843 |  |  | 0.03 | [7 empty] | 0.02 | [15 empty] | Sub-sized | Flat | 6 | 1 |  | 3.2 | 1.875 |  | 0.3125 | 23 | 0.001 |  |  |  | 26.4074
22 | SA508-3 | RPVS | 0.18 | 0.22 | 1.39 | 0.005 | 0.002 | 0.71 | 0.12 | 0.47 | 0.01 |  |  | 96.843 |  |  | 0.03 | [7 empty] | 0.02 | [15 empty] | Sub-sized | Flat | 10 | 1 |  | 3.2 | 3.125 |  | 0.3125 | 23 | 0.001 |  |  |  | 13.6963
22 | SA508-3 | RPVS | 0.18 | 0.22 | 1.39 | 0.005 | 0.002 | 0.71 | 0.12 | 0.47 | 0.01 |  |  | 96.843 |  |  | 0.03 | [7 empty] | 0.02 | [15 empty] | Sub-sized | Flat | 6 | 1.5 |  | 3.2 | 1.875 |  | 0.46875 | 23 | 0.001 |  |  |  | 29.3434
22 | SA508-3 | RPVS | 0.18 | 0.22 | 1.39 | 0.005 | 0.002 | 0.71 | 0.12 | 0.47 | 0.01 |  |  | 96.843 |  |  | 0.03 | [7 empty] | 0.02 | [15 empty] | Sub-sized | Flat | 10 | 1.5 |  | 3.2 | 3.125 |  | 0.46875 | 23 | 0.001 |  |  |  | 17.7817
22 | SA508-3 | RPVS | 0.18 | 0.22 | 1.39 | 0.005 | 0.002 | 0.71 | 0.12 | 0.47 | 0.01 |  |  | 96.843 |  |  | 0.03 | [7 empty] | 0.02 | [15 empty] | Sub-sized | Flat | 6 | 1 |  | 4 | 1.5 |  | 0.25 | 23 | 0.001 |  |  |  | 33.6838
22 | SA508-3 | RPVS | 0.18 | 0.22 | 1.39 | 0.005 | 0.002 | 0.71 | 0.12 | 0.47 | 0.01 |  |  | 96.843 |  |  | 0.03 | [7 empty] | 0.02 | [15 empty] | Sub-sized | Flat | 10 | 1 |  | 4 | 2.5 |  | 0.25 | 23 | 0.001 |  |  |  | 20.4619
22 | SA508-3 | RPVS | 0.18 | 0.22 | 1.39 | 0.005 | 0.002 | 0.71 | 0.12 | 0.47 | 0.01 |  |  | 96.843 |  |  | 0.03 | [7 empty] | 0.02 | [15 empty] | Sub-sized | Flat | 6 | 2 |  | 3.2 | 1.875 |  | 0.625 | 23 | 0.001 |  |  |  | 39.8118
22 | SA508-3 | RPVS | 0.18 | 0.22 | 1.39 | 0.005 | 0.002 | 0.71 | 0.12 | 0.47 | 0.01 |  |  | 96.843 |  |  | 0.03 | [7 empty] | 0.02 | [15 empty] | Sub-sized | Flat | 10 | 2 |  | 3.2 | 3.125 |  | 0.625 | 23 | 0.001 |  |  |  | 25.058
23 | SS316 | SS316 | 0.06 | 0.76 | 1.8 |  |  | 12.3 | 15.2 | 2.06 | 0.03 |  | 0.08 | 67.36 |  |  | 0.12 | [6 empty] | 0.01 | 0.22 | [11 empty] | 0 | 390 |  |  | Standard | Flat | 25 | 2 |  | 6 | 4.1667 |  | 0.33333 | 23 | 0.0033 | 237 | 580.5 |  | 60
23 | SS316 | SS316 | 0.06 | 0.76 | 1.8 |  |  | 12.3 | 15.2 | 2.06 | 0.03 |  | 0.08 | 67.36 |  |  | 0.12 | [6 empty] | 0.01 | 0.22 | [11 empty] | 2.45 | 390 |  |  | Standard | Flat | 25 | 2 |  | 6 | 4.1667 |  | 0.33333 | 23 | 0.0033 | 279 | 585.5 |  | 50.005
23 | SS316 | SS316 | 0.06 | 0.76 | 1.8 |  |  | 12.3 | 15.2 | 2.06 | 0.03 |  | 0.08 | 67.36 |  |  | 0.12 | [6 empty] | 0.01 | 0.22 | [11 empty] | 4.93 | 390 |  |  | Standard | Flat | 25 | 2 |  | 6 | 4.1667 |  | 0.33333 | 23 | 0.0033 | 375 | 666 |  | 42.955
23 | SS316 | SS316 | 0.06 | 0.76 | 1.8 |  |  | 12.3 | 15.2 | 2.06 | 0.03 |  | 0.08 | 67.36 |  |  | 0.12 | [6 empty] | 0.01 | 0.22 | [11 empty] | 6.75 | 390 |  |  | Standard | Flat | 25 | 2 |  | 6 | 4.1667 |  | 0.33333 | 23 | 0.0033 | 452.5 | 674.5 |  | 35.08
24 | SS316 | SS316 | 0.009 | 0.38 | 1.22 | 0.008 |  | 11.2 | 16.2 | 2.08 |  |  |  | 68.903 | [26 empty] | Standard | Round | 25 | 6 |  | 6 | 4.1667 |  | 1 | 20 | 0.000667 | 313.6 | 590.4 | 54.7 | 71.4
24 | SS316 | SS316 | 0.009 | 0.38 | 1.22 | 0.008 |  | 11.2 | 16.2 | 2.08 |  |  |  | 68.903 | [26 empty] | Standard | Round | 25 | 6 |  | 6 | 4.1667 |  | 1 | 316 | 0.000667 | 148.8 | 429.4 | 34.1 | 46.8
24 | SS316 | SS316 | 0.009 | 0.38 | 1.22 | 0.008 |  | 11.2 | 16.2 | 2.08 |  |  |  | 68.903 | [26 empty] | Standard | Round | 25 | 5 |  | 5 | 5 |  | 1 | 20 | 1.52 | 363.5 | 637 | 35.83 | 54.94
24 | SS316 | SS316 | 0.009 | 0.38 | 1.22 | 0.008 |  | 11.2 | 16.2 | 2.08 |  |  |  | 68.903 | [26 empty] | Standard | Round | 25 | 5 |  | 5 | 5 |  | 1 | 316 | 1.52 | 183 | 448.6 | 29.81 | 45.59
25 | SS316L | SS316 | 0.008 | 0.49 | 1.43 | 0.015 | 0.007 | 11.77 | 18.04 | 2.59 |  | 0.074 |  | 65.576 | [14 empty] | L-PBF-processed | [11 empty] | Standard | Round | 25 | 5 |  | 5 | 5 |  | 1 | 23 | 0.00025 | 570 | 660 |  | 51
25 | SS316L | SS316 | 0.008 | 0.49 | 1.43 | 0.015 | 0.007 | 11.77 | 18.04 | 2.59 |  | 0.074 |  | 65.576 | [14 empty] | L-PBF-processed | [11 empty] | Standard | Round | 25 | 5 |  | 5 | 5 |  | 1 | 23 | 0.00025 | 594 | 689 |  | 49
25 | SS316L | SS316 | 0.008 | 0.49 | 1.43 | 0.015 | 0.007 | 11.77 | 18.04 | 2.59 |  | 0.074 |  | 65.576 | [14 empty] | L-PBF-processed | [11 empty] | Standard | Round | 25 | 5 |  | 5 | 5 |  | 1 | -196 | 0.00025 | 751 | 1403 |  | 41
25 | SS316L | SS316 | 0.008 | 0.49 | 1.43 | 0.015 | 0.007 | 11.77 | 18.04 | 2.59 |  | 0.074 |  | 65.576 | [14 empty] | L-PBF-processed | [11 empty] | Standard | Round | 25 | 5 |  | 5 | 5 |  | 1 | -196 | 0.00025 | 770 | 1113 |  | 16
25 | SS316L | SS316 | 0.008 | 0.49 | 1.43 | 0.015 | 0.007 | 11.77 | 18.04 | 2.59 |  | 0.074 |  | 65.576 | [14 empty] | L-PBF-processed | [11 empty] | Standard | Round | 25 | 5 |  | 5 | 5 |  | 1 | 23 | 0.00025 | 554 | 685 |  | 36
25 | SS316L | SS316 | 0.008 | 0.49 | 1.43 | 0.015 | 0.007 | 11.77 | 18.04 | 2.59 |  | 0.074 |  | 65.576 | [14 empty] | L-PBF-processed | [11 empty] | Standard | Round | 25 | 5 |  | 5 | 5 |  | 1 | 23 | 0.00025 | 590 | 700 |  | 36
25 | SS316L | SS316 | 0.008 | 0.49 | 1.43 | 0.015 | 0.007 | 11.77 | 18.04 | 2.59 |  | 0.074 |  | 65.576 | [14 empty] | L-PBF-processed | [11 empty] | Standard | Round | 25 | 5 |  | 5 | 5 |  | 1 | 23 | 0.00025 | 450 | 640 |  | 59
25 | SS316L | SS316 | 0.008 | 0.49 | 1.43 | 0.015 | 0.007 | 11.77 | 18.04 | 2.59 |  | 0.074 |  | 65.576 | [14 empty] | L-PBF-processed | [11 empty] | Standard | Round | 25 | 5 |  | 5 | 5 |  | 1 | 23 | 0.00025 | 499 | 564 |  | 35
25 | SS316L | SS316 | 0.008 | 0.49 | 1.43 | 0.015 | 0.007 | 11.77 | 18.04 | 2.59 |  | 0.074 |  | 65.576 | [14 empty] | L-PBF-processed | [11 empty] | Standard | Round | 25 | 5 |  | 5 | 5 |  | 1 | -196 | 0.00025 | 726 | 1083 |  | 53
25 | SS316L | SS316 | 0.014 | 0.7 | 1.69 | 0.014 | 0.004 | 12.5 | 17.8 | 2.38 |  | 0.009 |  | 64.889 | [14 empty] | conventional | [11 empty] | Standard | Round | 25 | 5 |  | 5 | 5 |  | 1 | -196 | 0.00025 | 314 | 1235 |  | 49
25 | SS316L | SS316 | 0.014 | 0.7 | 1.69 | 0.014 | 0.004 | 12.5 | 17.8 | 2.38 |  | 0.009 |  | 64.889 | [14 empty] | conventional | [11 empty] | Standard | Round | 25 | 5 |  | 5 | 5 |  | 1 | 23 | 0.00025 | 216 | 529 |  | 65
25 | SS316L | SS316 | 0.014 | 0.7 | 1.69 | 0.014 | 0.004 | 12.5 | 17.8 | 2.38 |  | 0.009 |  | 64.889 | [14 empty] | conventional | [11 empty] | Standard | Round | 25 | 5 |  | 5 | 5 |  | 1 | 23 | 0.00025 | 220 | 520 |  | 40
25 | SS316L | SS316 | 0.014 | 0.7 | 1.69 | 0.014 | 0.004 | 12.5 | 17.8 | 2.38 |  | 0.009 |  | 64.889 | [14 empty] | conventional | [11 empty] | Standard | Round | 25 | 5 |  | 5 | 5 |  | 1 | 23 | 0.00025 | 270 | 680 |  | 45
25 | SS316L | SS316 | 0.008 | 0.49 | 1.43 | 0.015 | 0.007 | 11.77 | 18.04 | 2.59 |  | 0.074 |  | 65.576 | [14 empty] | L-PBF-processed | [11 empty] | Standard | Round | 25 | 5 |  | 5 | 5 |  | 1 | 23 | 0.00025 | 663 | 685 |  | 25
25 | SS316L | SS316 | 0.008 | 0.49 | 1.43 | 0.015 | 0.007 | 11.77 | 18.04 | 2.59 |  | 0.074 |  | 65.576 | [14 empty] | L-PBF-processed | [11 empty] | Standard | Round | 25 | 5 |  | 5 | 5 |  | 1 | 23 | 0.00025 | 602 | 664 |  | 30
25 | SS316L | SS316 | 0.008 | 0.49 | 1.43 | 0.015 | 0.007 | 11.77 | 18.04 | 2.59 |  | 0.074 |  | 65.576 | [14 empty] | L-PBF-processed | [11 empty] | Standard | Round | 25 | 5 |  | 5 | 5 |  | 1 | 23 | 0.00025 | 557 | 591 |  | 42
25 | SS316L | SS316 | 0.008 | 0.49 | 1.43 | 0.015 | 0.007 | 11.77 | 18.04 | 2.59 |  | 0.074 |  | 65.576 | [14 empty] | L-PBF-processed | [11 empty] | Standard | Round | 25 | 5 |  | 5 | 5 |  | 1 | 23 | 0.00025 | 555 | 684 |  | 50.7
25 | SS316L | SS316 | 0.008 | 0.49 | 1.43 | 0.015 | 0.007 | 11.77 | 18.04 | 2.59 |  | 0.074 |  | 65.576 | [14 empty] | L-PBF-processed | [11 empty] | Standard | Round | 25 | 5 |  | 5 | 5 |  | 1 | 23 | 0.00025 | 561 | 688 |  | 50.9
25 | SS316L | SS316 | 0.008 | 0.49 | 1.43 | 0.015 | 0.007 | 11.77 | 18.04 | 2.59 |  | 0.074 |  | 65.576 | [14 empty] | L-PBF-processed | [11 empty] | Standard | Round | 25 | 5 |  | 5 | 5 |  | 1 | 23 | 0.00025 | 487 | 594 |  | 49
25 | SS316L | SS316 | 0.008 | 0.49 | 1.43 | 0.015 | 0.007 | 11.77 | 18.04 | 2.59 |  | 0.074 |  | 65.576 | [14 empty] | L-PBF-processed | [11 empty] | Standard | Round | 25 | 5 |  | 5 | 5 |  | 1 | 23 | 0.00025 | 456 | 703 |  | 45
25 | SS316L | SS316 | 0.008 | 0.49 | 1.43 | 0.015 | 0.007 | 11.77 | 18.04 | 2.59 |  | 0.074 |  | 65.576 | [14 empty] | L-PBF-processed | [11 empty] | Standard | Round | 25 | 5 |  | 5 | 5 |  | 1 | 23 | 0.00025 | 496 | 717 |  | 28
25 | SS316L | SS316 | 0.014 | 0.7 | 1.69 | 0.014 | 0.004 | 12.5 | 17.8 | 2.38 |  | 0.009 |  | 64.889 | [14 empty] | conventional | [11 empty] | Standard | Round | 25 | 5 |  | 5 | 5 |  | 1 | 23 | 0.00025 | 345 | 563 |  | 30
25 | SS316L | SS316 | 0.014 | 0.7 | 1.69 | 0.014 | 0.004 | 12.5 | 17.8 | 2.38 |  | 0.009 |  | 64.889 | [14 empty] | conventional | [11 empty] | Standard | Round | 25 | 5 |  | 5 | 5 |  | 1 | 23 | 0.00025 | 310 | 620 |  | 30
25 | SS316L | SS316 | 0.014 | 0.7 | 1.69 | 0.014 | 0.004 | 12.5 | 17.8 | 2.38 |  | 0.009 |  | 64.889 | [14 empty] | conventional | [11 empty] | Standard | Round | 25 | 5 |  | 5 | 5 |  | 1 | 23 | 0.00025 | 468 | 600 |  | 33
26 | SS304 | NSM, Rector Internals | 0.05 | 0.4 | 1.08 | 0.03 | 0.005 | 8.07 | 18.12 |  |  |  |  | 72.245 | [26 empty] | Sub-sized | Round | 5 | 3 | 1 | 3 | 1.6667 |  | 1 | 23 | 0.001 | 248 | 699 | 88 | 114
26 | SS304 | NSM, Rector Internals | 0.05 | 0.4 | 1.08 | 0.03 | 0.005 | 8.07 | 18.12 |  |  |  |  | 72.245 | [26 empty] | Sub-sized | Round | 5 | 3 | 1 | 3 | 1.6667 |  | 1 | 23 | 0.01 | 264 | 689 | 80 | 107
26 | SS304 | NSM, Rector Internals | 0.05 | 0.4 | 1.08 | 0.03 | 0.005 | 8.07 | 18.12 |  |  |  |  | 72.245 | [26 empty] | Sub-sized | Round | 5 | 3 | 1 | 3 | 1.6667 |  | 1 | 23 | 0.1 | 285 | 639 | 63 | 93
26 | SS304 | NSM, Rector Internals | 0.05 | 0.4 | 1.08 | 0.03 | 0.005 | 8.07 | 18.12 |  |  |  |  | 72.245 | [26 empty] | Sub-sized | Round | 5 | 3 | 1 | 3 | 1.6667 |  | 1 | 23 | 1 | 343 | 643 | 53 | 81
26 | SS304 | NSM, Rector Internals | 0.05 | 0.4 | 1.08 | 0.03 | 0.005 | 8.07 | 18.12 |  |  |  |  | 72.245 | [26 empty] | Sub-sized | Round | 5 | 3 | 1 | 3 | 1.6667 |  | 1 | 23 | 10 | 344 | 651 | 50 | 79
26 | SS304 | NSM, Rector Internals | 0.05 | 0.4 | 1.08 | 0.03 | 0.005 | 8.07 | 18.12 |  |  |  |  | 72.245 | [26 empty] | Sub-sized | Round | 5 | 3 | 1 | 3 | 1.6667 |  | 1 | 23 | 100 | 371 | 682 | 50 | 78
26 | SS304 | NSM, Rector Internals | 0.05 | 0.4 | 1.08 | 0.03 | 0.005 | 8.07 | 18.12 |  |  |  |  | 72.245 | [26 empty] | Sub-sized | Round | 5 | 3 | 1 | 3 | 1.6667 |  | 1 | 23 | 1000 | 484 | 706 | 53 | 78
26 | SS304L | NSM, Rector Internals | 0.02 | 0.43 | 1.67 | 0.03 | 0.002 | 8.07 | 18.27 | 0.13 |  | 0.072 |  | 70.856 |  |  | 0.24 | [7 empty] | 0.21 | [15 empty] | Sub-sized | Round | 20 | 5 | 25 | 5 | 4 |  | 1 | 23 | 0.001 | 278 | 669 | 83 | 94
26 | SS304L | NSM, Rector Internals | 0.02 | 0.43 | 1.67 | 0.03 | 0.002 | 8.07 | 18.27 | 0.13 |  | 0.072 |  | 70.856 |  |  | 0.24 | [7 empty] | 0.21 | [15 empty] | Sub-sized | Round | 20 | 5 | 25 | 5 | 4 |  | 1 | 23 | 0.1 | 325 | 645 | 43 | 55
26 | SS304L | NSM, Rector Internals | 0.02 | 0.43 | 1.67 | 0.03 | 0.002 | 8.07 | 18.27 | 0.13 |  | 0.072 |  | 70.856 |  |  | 0.24 | [7 empty] | 0.21 | [15 empty] | Sub-sized | Round | 20 | 5 | 25 | 5 | 4 |  | 1 | 23 | 1 | 360 | 660 | 41 | 55
26 | SS304L | NSM, Rector Internals | 0.02 | 0.43 | 1.67 | 0.03 | 0.002 | 8.07 | 18.27 | 0.13 |  | 0.072 |  | 70.856 |  |  | 0.24 | [7 empty] | 0.21 | [15 empty] | Sub-sized | Round | 20 | 5 | 25 | 5 | 4 |  | 1 | 23 | 10 | 368 | 680 | 37 | 49
26 | SS304L | NSM, Rector Internals | 0.02 | 0.43 | 1.67 | 0.03 | 0.002 | 8.07 | 18.27 | 0.13 |  | 0.072 |  | 70.856 |  |  | 0.24 | [7 empty] | 0.21 | [15 empty] | Sub-sized | Round | 20 | 5 | 25 | 5 | 4 |  | 1 | 23 | 100 | 426 | 698 | 42 | 52
26 | SS316L | SS316 | 0.02 | 0.45 | 1.25 | 0.04 | 0.004 | 12.21 | 16.31 | 2.06 |  |  |  | 67.656 | [26 empty] | Standard | Round | 38 | 5 | 4 | 5 | 7.6 |  | 1 | 23 | 0.0004 | 255 | 573 | 50 | 66
26 | SS316L | SS316 | 0.02 | 0.45 | 1.25 | 0.04 | 0.004 | 12.21 | 16.31 | 2.06 |  |  |  | 67.656 | [26 empty] | Standard | Round | 38 | 5 | 4 | 5 | 7.6 |  | 1 | 23 | 0.004 | 272 | 565 | 39 | 55
26 | SS316L | SS316 | 0.02 | 0.45 | 1.25 | 0.04 | 0.004 | 12.21 | 16.31 | 2.06 |  |  |  | 67.656 | [26 empty] | Standard | Round | 38 | 5 | 4 | 5 | 7.6 |  | 1 | 23 | 0.04 | 283 | 566 | 35 | 50
26 | SS316L | SS316 | 0.02 | 0.45 | 1.25 | 0.04 | 0.004 | 12.21 | 16.31 | 2.06 |  |  |  | 67.656 | [26 empty] | Standard | Round | 38 | 5 | 4 | 5 | 7.6 |  | 1 | 23 | 1 | 326 | 590 | 36 | 49
26 | SS316L | SS316 | 0.02 | 0.45 | 1.25 | 0.04 | 0.004 | 12.21 | 16.31 | 2.06 |  |  |  | 67.656 | [26 empty] | Standard | Round | 38 | 5 | 4 | 5 | 7.6 |  | 1 | 23 | 10 | 348 | 619 | 35 | 47
27 | SS316 | SS316 | 0.065 | 0.31 | 1.75 | 0.025 | 0.0175 | 13.5 | 17 | 2.35 | 0 | 0.05 | 0.02 | 64.6745 | 0 | 0.003 | 0.2 | 0 | [6 empty] | 0.1 | 0 | 0 |  |  | Reannealed | Solution Annealed | [9 empty] | Standard | Round | 25.4 | 16 | [5 empty] | 25 | 6.6667e-05 | 97 | 127 | 4.53 | 90.94
27 | SS316 | SS316 | 0.066 | 0.58 | 1.63 | 0.032 | 0.009 | 11.29 | 16.09 | 2.85 | 0.001 | 0.039 | 0.01 | 66.408 | 0.01 | 0.001 | 0.22 | 0.66 | [6 empty] | 0.17 | 0 | 0 |  |  | Reannealed | Solution Annealed |  |  |  |  | 39 |  |  |  |  | Standard | Round | 25.4 | 13 | [5 empty] | 25 | 6.6667e-05 | 239 | 599 | 51.77 | 71.49
27 | SS316 | SS316 | 0.065 | 0.31 | 1.75 | 0.025 | 0.0175 | 13.5 | 17 | 2.35 | 0 | 0.05 | 0.02 | 64.6745 | 0 | 0.003 | 0.2 | 0 | [6 empty] | 0.1 | 0 | 0 |  |  | Reannealed | Solution Annealed | [9 empty] | Standard | Round | 50.8 | 64 |  | 64 | 0.79375 |  | 1 | 25 | 6.6667e-05 | 215 | 367 | 59.21 | 67.53
27 | SS316 | SS316 | 0.065 | 0.31 | 1.75 | 0.025 | 0.0175 | 13.5 | 17 | 2.35 | 0 | 0.05 | 0.02 | 64.6745 | 0 | 0.003 | 0.2 | 0 | [6 empty] | 0.1 | 0 | 0 |  |  | Reannealed | Solution Annealed | [9 empty] | Standard | Round | 50.8 | 16 | [5 empty] | 25 | 6.6667e-05 | 229 | 571 | 53.32 | 63.28
27 | SS316 | SS316 | 0.065 | 0.31 | 1.75 | 0.025 | 0.0175 | 13.5 | 17 | 2.35 | 0 | 0.05 | 0.02 | 64.6745 | 0 | 0.003 | 0.2 | 0 | [6 empty] | 0.1 | 0 | 0 |  |  | Reannealed | Solution Annealed | [9 empty] | Standard | Round | 50.8 | 16 | [5 empty] | 25 | 6.6667e-05 | 92 | 193 | 14.2 | 61.9
27 | SS316 | SS316 | 0.053 | 0.6 | 1.54 | 0.022 | 0.015 | 13.5 | 16.9 | 2.5 | 0 | 0.074 | 0.001 | 64.6239 | 0.002 | 5e-05 | 0.07 | 0 | [6 empty] | 0.15 | 0.001 | 0.001 |  |  | Reannealed | Solution Annealed |  |  |  |  | 60 |  |  |  |  | Standard | Round | 50.8 | 10 |  | 711 | 0.071449 |  | 0.014065 | 25 | 6.6667e-05 | 239 | 563 | 53.3 | 60.3
27 | SS316 | SS316 | 0.064 | 0.47 | 1.57 | 0.029 | 0.026 | 12.63 | 16.39 | 2.19 | 0.01 | 0.074 | 0.03 | 66.038 | 0.01 | 0.003 | 0.26 | 0.05 | [6 empty] | 0.22 | 0 | 0 |  |  | Mill-Annealed | Solution Annealed |  |  |  |  | 35 |  |  |  |  | Standard | Round | 50.8 | 13 | [5 empty] | 25 | 6.6667e-05 | 260 | 614 | 50.9 | 58.04
27 | SS316 | SS316 | 0.048 | 0.52 | 1.67 | 0.022 | 0.009 | 11.18 | 17.85 | 2 | 0.01 | 0.036 | 0.01 | 66.252 | 0.01 | 0.001 | 0.19 | 0.03 | [6 empty] | 0.21 | 0 | 0 |  |  | Reannealed | Solution Annealed |  |  |  |  | 54 |  |  |  |  | Standard | Round | 50.8 | 13 | [5 empty] | 25 | 6.6667e-05 | 99 | 306 | 30.45 | 54.66
27 | SS316 | SS316 | 0.065 | 0.31 | 1.75 | 0.025 | 0.0175 | 13.5 | 17 | 2.35 | 0 | 0.05 | 0.02 | 64.6745 | 0 | 0.003 | 0.2 | 0 | [6 empty] | 0.1 | 0 | 0 |  |  | Reannealed | Solution Annealed | [9 empty] | Standard | Round | 50.8 | 16 | [5 empty] | 25 | 0.0036667 | 97 | 204 | 15.7 | 53
27 | SS316 | SS316 | 0.065 | 0.31 | 1.75 | 0.025 | 0.0175 | 13.5 | 17 | 2.35 | 0 | 0.05 | 0.02 | 64.6745 | 0 | 0.003 | 0.2 | 0 | [6 empty] | 0.1 | 0 | 0 |  |  | Reannealed | Solution Annealed | [9 empty] | Standard | Round | 50.8 | 25 | [5 empty] | 25 | 6.6667e-05 | 105 | 492 | 38.17 | 51.75
27 | SS316 | SS316 | 0.065 | 0.31 | 1.75 | 0.025 | 0.0175 | 13.5 | 17 | 2.35 | 0 | 0.05 | 0.02 | 64.6745 | 0 | 0.003 | 0.2 | 0 | [6 empty] | 0.1 | 0 | 0 |  |  | Mill-Annealed | Solution Annealed | [9 empty] | Standard | Round | 50.8 | 16 | [5 empty] | 25 | 6.6667e-05 | 120 | 425 | 40.2 | 51.6
27 | SS316 | SS316 | 0.065 | 0.31 | 1.75 | 0.025 | 0.0175 | 13.5 | 17 | 2.35 | 0 | 0.05 | 0.02 | 64.6745 | 0 | 0.003 | 0.2 | 0 | [6 empty] | 0.1 | 0 | 0 |  |  | Reannealed | Solution Annealed | [9 empty] | Standard | Round | 50.8 | 16 | [5 empty] | 25 | 6.6667e-05 | 94 | 223 | 20.2 | 51.1
27 | SS316 | SS316 | 0.065 | 0.31 | 1.75 | 0.025 | 0.0175 | 13.5 | 17 | 2.35 | 0 | 0.05 | 0.02 | 64.6745 | 0 | 0.003 | 0.2 | 0 | [6 empty] | 0.1 | 0 | 0 |  |  | Reannealed | Solution Annealed | [9 empty] | Standard | Round | 50.8 | 10 |  | 406 | 0.12512 |  | 0.024631 | 25 | 6.6667e-05 | 95 | 395 | 43.82 | 50.85
27 | SS316 | SS316 | 0.065 | 0.31 | 1.75 | 0.025 | 0.0175 | 13.5 | 17 | 2.35 | 0 | 0.05 | 0.02 | 64.6745 | 0 | 0.003 | 0.2 | 0 | [6 empty] | 0.1 | 0 | 0 |  |  | Reannealed | Solution Annealed | [9 empty] | Standard | Round | 50.8 | 16 | [5 empty] | 25 | 6.6667e-05 | 110 | 304 | 25 | 50.6
27 | SS316 | SS316 | 0.065 | 0.31 | 1.75 | 0.025 | 0.0175 | 13.5 | 17 | 2.35 | 0 | 0.05 | 0.02 | 64.6745 | 0 | 0.003 | 0.2 | 0 | [6 empty] | 0.1 | 0 | 0 |  |  | Mill-Annealed | Solution Annealed | [9 empty] | Standard | Round | 50.8 | 10 |  | 711 | 0.071449 |  | 0.014065 | 25 | 6.6667e-05 | 176 | 502 | 41.6 | 50.5
27 | SS316 | SS316 | 0.065 | 0.31 | 1.75 | 0.025 | 0.0175 | 13.5 | 17 | 2.35 | 0 | 0.05 | 0.02 | 64.6745 | 0 | 0.003 | 0.2 | 0 | [6 empty] | 0.1 | 0 | 0 |  |  | Reannealed | Solution Annealed | [9 empty] | Standard | Round | 50.8 | 16 | [5 empty] | 25 | 6.6667e-05 | 112 | 453 | 48 | 50.45
27 | SS316 | SS316 | 0.065 | 0.31 | 1.75 | 0.025 | 0.0175 | 13.5 | 17 | 2.35 | 0 | 0.05 | 0.02 | 64.6745 | 0 | 0.003 | 0.2 | 0 | [6 empty] | 0.1 | 0 | 0 |  |  | Reannealed | Solution Annealed | [9 empty] | Standard | Round | 50.8 | 16 | [5 empty] | 25 | 6.6667e-05 | 99 | 419 | 41.37 | 50.35
27 | SS316 | SS316 | 0.048 | 0.52 | 1.67 | 0.022 | 0.009 | 11.18 | 17.85 | 2 | 0.01 | 0.036 | 0.01 | 66.252 | 0.01 | 0.001 | 0.19 | 0.03 | [6 empty] | 0.21 | 0 | 0 |  |  | Reannealed | Solution Annealed |  |  |  |  | 54 |  |  |  |  | Standard | Round | 50.8 | 13 | [5 empty] | 25 | 6.6667e-05 | 100 | 233 | 18.87 | 50.26
27 | SS316 | SS316 | 0.065 | 0.31 | 1.75 | 0.025 | 0.0175 | 13.5 | 17 | 2.35 | 0 | 0.05 | 0.02 | 64.6745 | 0 | 0.003 | 0.2 | 0 | [6 empty] | 0.1 | 0 | 0 |  |  | Reannealed | Solution Annealed | [9 empty] | Standard | Round | 50.8 | 13 |  | 219 | 0.23196 |  | 0.059361 | 25 | 6.6667e-05 | 102 | 403 | 44.4 | 50.1
27 | SS316 | SS316 | 0.065 | 0.31 | 1.75 | 0.025 | 0.0175 | 13.5 | 17 | 2.35 | 0 | 0.05 | 0.02 | 64.6745 | 0 | 0.003 | 0.2 | 0 | [6 empty] | 0.1 | 0 | 0 |  |  | Reannealed | Solution Annealed | [9 empty] | Standard | Round | 50.8 | 25 |  | 25 | 2.032 |  | 1 | 25 | 6.6667e-05 | 117 | 407 | 33.66 | 49.94
27 | SS316 | SS316 | 0.065 | 0.31 | 1.75 | 0.025 | 0.0175 | 13.5 | 17 | 2.35 | 0 | 0.05 | 0.02 | 64.6745 | 0 | 0.003 | 0.2 | 0 | [6 empty] | 0.1 | 0 | 0 |  |  | Reannealed | Solution Annealed | [9 empty] | Standard | Round | 50.8 | 16 | [5 empty] | 25 | 0.0036667 | 98 | 309 | 28.4 | 49.55
27 | SS316 | SS316 | 0.065 | 0.31 | 1.75 | 0.025 | 0.0175 | 13.5 | 17 | 2.35 | 0 | 0.05 | 0.02 | 64.6745 | 0 | 0.003 | 0.2 | 0 | [6 empty] | 0.1 | 0 | 0 |  |  | Reannealed | Solution Annealed | [9 empty] | Standard | Round | 50.8 | 16 | [5 empty] | 25 | 6.6667e-05 | 179 | 514 | 40.3 | 49.4
27 | SS316 | SS316 | 0.065 | 0.31 | 1.75 | 0.025 | 0.0175 | 13.5 | 17 | 2.35 | 0 | 0.05 | 0.02 | 64.6745 | 0 | 0.003 | 0.2 | 0 | [6 empty] | 0.1 | 0 | 0 |  |  | Mill-Annealed | Solution Annealed | [9 empty] | Standard | Round | 50.8 |  |  | 64 | 0.79375 |  | 0 | 25 | 6.6667e-05 | 197 | 499 | 39 | 49.1
27 | SS316 | SS316 | 0.065 | 0.31 | 1.75 | 0.025 | 0.0175 | 13.5 | 17 | 2.35 | 0 | 0.05 | 0.02 | 64.6745 | 0 | 0.003 | 0.2 | 0 | [6 empty] | 0.1 | 0 | 0 |  |  | Reannealed | Solution Annealed | [9 empty] | Standard | Round | 50.8 | 16 | [5 empty] | 25 | 6.6667e-05 | 101 | 424 | 40.6 | 48.38
27 | SS316 | SS316 | 0.065 | 0.31 | 1.75 | 0.025 | 0.0175 | 13.5 | 17 | 2.35 | 0 | 0.05 | 0.02 | 64.6745 | 0 | 0.003 | 0.2 | 0 | [6 empty] | 0.1 | 0 | 0 |  |  | Reannealed | Solution Annealed | [9 empty] | Standard | Round | 50.8 | 16 | [5 empty] | 25 | 6.6667e-05 | 138 | 521 | 41.43 | 47.71
27 | SS316 | SS316 | 0.065 | 0.31 | 1.75 | 0.025 | 0.0175 | 13.5 | 17 | 2.35 | 0 | 0.05 | 0.02 | 64.6745 | 0 | 0.003 | 0.2 | 0 | [6 empty] | 0.1 | 0 | 0 |  |  | Reannealed | Solution Annealed | [9 empty] | Standard | Round | 50.8 | 51 |  | 51 | 0.99608 |  | 1 | 25 | 6.6667e-05 | 122 | 482 | 42.96 | 47.25
27 | SS316 | SS316 | 0.057 | 0.6 | 1.84 | 0.03 | 0.018 | 13.17 | 16.37 | 2.21 | 0.01 | 0.076 | 0.01 | 65.054 | 0.01 | 0.002 | 0.45 | 0.07 | [6 empty] | 0.08 | 0 | 0 |  |  | Reannealed | Solution Annealed |  |  |  |  | 64 |  |  |  |  | Standard | Round | 50.8 | 13 | [5 empty] | 25 | 6.6667e-05 | 141 | 510 | 40.87 | 46.49
27 | SS316 | SS316 | 0.065 | 0.31 | 1.75 | 0.025 | 0.0175 | 13.5 | 17 | 2.35 | 0 | 0.05 | 0.02 | 64.6745 | 0 | 0.003 | 0.2 | 0 | [6 empty] | 0.1 | 0 | 0 |  |  | Mill-Annealed | Solution Annealed | [9 empty] | Standard | Round | 50.8 | 10 |  | 406 | 0.12512 |  | 0.024631 | 25 | 6.6667e-05 | 115 | 487 | 43.2 | 46.2
27 | SS316 | SS316 | 0.065 | 0.31 | 1.75 | 0.025 | 0.0175 | 13.5 | 17 | 2.35 | 0 | 0.05 | 0.02 | 64.6745 | 0 | 0.003 | 0.2 | 0 | [6 empty] | 0.1 | 0 | 0 |  |  | Reannealed | Solution Annealed | [9 empty] | Standard | Round | 50.8 | 16 | [5 empty] | 25 | 6.6667e-05 | 102 | 415 | 38.08 | 45.93
27 | SS316 | SS316 | 0.065 | 0.31 | 1.75 | 0.025 | 0.0175 | 13.5 | 17 | 2.35 | 0 | 0.05 | 0.02 | 64.6745 | 0 | 0.003 | 0.2 | 0 | [6 empty] | 0.1 | 0 | 0 |  |  | Reannealed | Solution Annealed | [9 empty] | Standard | Round | 50.8 | 16 | [5 empty] | 25 | 0.0036667 | 201 | 510 | 36.88 | 45.64
27 | SS316 | SS316 | 0.066 | 0.58 | 1.63 | 0.032 | 0.009 | 11.29 | 16.09 | 2.85 | 0.001 | 0.039 | 0.01 | 66.408 | 0.01 | 0.001 | 0.22 | 0.66 | [6 empty] | 0.17 | 0 | 0 |  |  | Reannealed | Solution Annealed |  |  |  |  | 39 |  |  |  |  | Standard | Round | 50.8 | 13 | [5 empty] | 25 | 6.6667e-05 | 109 | 401 | 40.91 | 45.44
27 | SS316 | SS316 | 0.065 | 0.31 | 1.75 | 0.025 | 0.0175 | 13.5 | 17 | 2.35 | 0 | 0.05 | 0.02 | 64.6745 | 0 | 0.003 | 0.2 | 0 | [6 empty] | 0.1 | 0 | 0 |  |  | Mill-Annealed | Solution Annealed | [9 empty] | Standard | Round | 50.8 |  |  | 64 | 0.79375 |  | 0 | 25 | 6.6667e-05 | 225 | 499 | 39.3 | 45.1
27 | SS316 | SS316 | 0.053 | 0.6 | 1.54 | 0.022 | 0.015 | 13.5 | 16.9 | 2.5 | 0 | 0.074 | 0.001 | 64.6239 | 0.002 | 5e-05 | 0.07 | 0 | [6 empty] | 0.15 | 0.001 | 0.001 |  |  | Mill-Annealed | Solution Annealed |  |  |  |  | 60 |  |  |  |  | Standard | Round | 50.8 | 10 |  | 711 | 0.071449 |  | 0.014065 | 25 | 6.6667e-05 | 117 | 350 | 34.7 | 44.8
27 | SS316 | SS316 | 0.066 | 0.58 | 1.63 | 0.032 | 0.009 | 11.29 | 16.09 | 2.85 | 0.001 | 0.039 | 0.01 | 66.408 | 0.01 | 0.001 | 0.22 | 0.66 | [6 empty] | 0.17 | 0 | 0 |  |  | Reannealed | Solution Annealed |  |  |  |  | 39 |  |  |  |  | Standard | Round | 50.8 | 13 | [5 empty] | 25 | 6.6667e-05 | 137 | 503 | 39.48 | 44.64
27 | SS316 | SS316 | 0.065 | 0.31 | 1.75 | 0.025 | 0.0175 | 13.5 | 17 | 2.35 | 0 | 0.05 | 0.02 | 64.6745 | 0 | 0.003 | 0.2 | 0 | [6 empty] | 0.1 | 0 | 0 |  |  | Reannealed | Solution Annealed | [9 empty] | Standard | Round | 50.8 | 16 | [5 empty] | 25 | 6.6667e-05 | 151 | 513 | 37.63 | 44.3
27 | SS316 | SS316 | 0.048 | 0.52 | 1.67 | 0.022 | 0.009 | 11.18 | 17.85 | 2 | 0.01 | 0.036 | 0.01 | 66.252 | 0.01 | 0.001 | 0.19 | 0.03 | [6 empty] | 0.21 | 0 | 0 |  |  | Mill-Annealed | Solution Annealed |  |  |  |  | 54 |  |  |  |  | Standard | Round | 50.8 | 13 | [5 empty] | 25 | 6.6667e-05 | 119 | 383 | 36.26 | 43.99
27 | SS316 | SS316 | 0.065 | 0.31 | 1.75 | 0.025 | 0.0175 | 13.5 | 17 | 2.35 | 0 | 0.05 | 0.02 | 64.6745 | 0 | 0.003 | 0.2 | 0 | [6 empty] | 0.1 | 0 | 0 |  |  | Reannealed | Solution Annealed | [9 empty] | Standard | Round | 50.8 | 10 |  | 406 | 0.12512 |  | 0.024631 | 25 | 6.6667e-05 | 94 | 315 | 27.75 | 43.98
27 | SS316 | SS316 | 0.053 | 0.6 | 1.54 | 0.022 | 0.015 | 13.5 | 16.9 | 2.5 | 0 | 0.074 | 0.001 | 64.6239 | 0.002 | 5e-05 | 0.07 | 0 | [6 empty] | 0.15 | 0.001 | 0.001 |  |  | Mill-Annealed | Solution Annealed |  |  |  |  | 60 |  |  |  |  | Standard | Round | 50.8 | 10 |  | 711 | 0.071449 |  | 0.014065 | 25 | 6.6667e-05 | 154 | 499 | 38.5 | 43.6
27 | SS316 | SS316 | 0.066 | 0.58 | 1.63 | 0.032 | 0.009 | 11.29 | 16.09 | 2.85 | 0.001 | 0.039 | 0.01 | 66.408 | 0.01 | 0.001 | 0.22 | 0.66 | [6 empty] | 0.17 | 0 | 0 |  |  | Reannealed | Solution Annealed |  |  |  |  | 39 |  |  |  |  | Standard | Round | 50.8 | 13 | [5 empty] | 25 | 6.6667e-05 | 157 | 490 | 37.51 | 43.53
27 | SS316 | SS316 | 0.065 | 0.31 | 1.75 | 0.025 | 0.0175 | 13.5 | 17 | 2.35 | 0 | 0.05 | 0.02 | 64.6745 | 0 | 0.003 | 0.2 | 0 | [6 empty] | 0.1 | 0 | 0 |  |  | Mill-Annealed | Solution Annealed | [9 empty] | Standard | Round | 50.8 |  |  | 64 | 0.79375 |  | 0 | 25 | 6.6667e-05 | 177 | 467 | 38.4 | 43.5
27 | SS316 | SS316 | 0.065 | 0.31 | 1.75 | 0.025 | 0.0175 | 13.5 | 17 | 2.35 | 0 | 0.05 | 0.02 | 64.6745 | 0 | 0.003 | 0.2 | 0 | [6 empty] | 0.1 | 0 | 0 |  |  | Mill-Annealed | Solution Annealed | [9 empty] | Standard | Round | 50.8 | 25 | [5 empty] | 25 | 6.6667e-05 | 102 | 316 | 27.1 | 43.4
27 | SS316 | SS316 | 0.064 | 0.47 | 1.57 | 0.029 | 0.026 | 12.63 | 16.39 | 2.19 | 0.01 | 0.074 | 0.03 | 66.038 | 0.01 | 0.003 | 0.26 | 0.05 | [6 empty] | 0.22 | 0 | 0 |  |  | Reannealed | Solution Annealed |  |  |  |  | 35 |  |  |  |  | Standard | Round | 50.8 | 13 | [5 empty] | 25 | 6.6667e-05 | 215 | 558 | 36.86 | 42.82
27 | SS316 | SS316 | 0.065 | 0.31 | 1.75 | 0.025 | 0.0175 | 13.5 | 17 | 2.35 | 0 | 0.05 | 0.02 | 64.6745 | 0 | 0.003 | 0.2 | 0 | [6 empty] | 0.1 | 0 | 0 |  |  | Mill-Annealed | Solution Annealed | [9 empty] | Standard | Round | 50.8 |  |  | 25 | 2.032 |  | 0 | 25 | 6.6667e-05 | 204 | 486 | 34.7 | 42.8
27 | SS316 | SS316 | 0.057 | 0.6 | 1.84 | 0.03 | 0.018 | 13.17 | 16.37 | 2.21 | 0.01 | 0.076 | 0.01 | 65.054 | 0.01 | 0.002 | 0.45 | 0.07 | [6 empty] | 0.08 | 0 | 0 |  |  | Reannealed | Solution Annealed |  |  |  |  | 64 |  |  |  |  | Standard | Round | 50.8 | 13 | [5 empty] | 25 | 6.6667e-05 | 121 | 349 | 30.51 | 41.92
27 | SS316 | SS316 | 0.053 | 0.6 | 1.54 | 0.022 | 0.015 | 13.5 | 16.9 | 2.5 | 0 | 0.074 | 0.001 | 64.6239 | 0.002 | 5e-05 | 0.07 | 0 | [6 empty] | 0.15 | 0.001 | 0.001 |  |  | Reannealed | Solution Annealed |  |  |  |  | 60 |  |  |  |  | Standard | Round | 50.8 | 10 |  | 711 | 0.071449 |  | 0.014065 | 25 | 6.6667e-05 | 158 | 469 | 36.5 | 41.8
27 | SS316 | SS316 | 0.065 | 0.31 | 1.75 | 0.025 | 0.0175 | 13.5 | 17 | 2.35 | 0 | 0.05 | 0.02 | 64.6745 | 0 | 0.003 | 0.2 | 0 | [6 empty] | 0.1 | 0 | 0 |  |  | Reannealed | Solution Annealed | [9 empty] | Standard | Round | 50.8 | 51 |  | 51 | 0.99608 |  | 1 | 25 | 6.6667e-05 | 103 | 308 | 29.3 | 40.61
27 | SS316 | SS316 | 0.065 | 0.31 | 1.75 | 0.025 | 0.0175 | 13.5 | 17 | 2.35 | 0 | 0.05 | 0.02 | 64.6745 | 0 | 0.003 | 0.2 | 0 | [6 empty] | 0.1 | 0 | 0 |  |  | Reannealed | Solution Annealed | [9 empty] | Standard | Round | 50.8 | 16 | [5 empty] | 25 | 0.0036667 | 118 | 450 | 36.55 | 40.28
27 | SS316 | SS316 | 0.064 | 0.47 | 1.57 | 0.029 | 0.026 | 12.63 | 16.39 | 2.19 | 0.01 | 0.074 | 0.03 | 66.038 | 0.01 | 0.003 | 0.26 | 0.05 | [6 empty] | 0.22 | 0 | 0 |  |  | Mill-Annealed | Solution Annealed |  |  |  |  | 35 |  |  |  |  | Standard | Round | 50.8 | 13 | [5 empty] | 25 | 6.6667e-05 | 166 | 549 | 34.5 | 38.41
27 | SS316 | SS316 | 0.065 | 0.31 | 1.75 | 0.025 | 0.0175 | 13.5 | 17 | 2.35 | 0 | 0.05 | 0.02 | 64.6745 | 0 | 0.003 | 0.2 | 0 | [6 empty] | 0.1 | 0 | 0 |  |  | Mill-Annealed | Solution Annealed | [9 empty] | Standard | Round | 50.8 |  |  | 64 | 0.79375 |  | 0 | 25 | 6.6667e-05 | 181 | 310 | 21.1 | 38.4
27 | SS316 | SS316 | 0.065 | 0.31 | 1.75 | 0.025 | 0.0175 | 13.5 | 17 | 2.35 | 0 | 0.05 | 0.02 | 64.6745 | 0 | 0.003 | 0.2 | 0 | [6 empty] | 0.1 | 0 | 0 |  |  | Mill-Annealed | Solution Annealed | [9 empty] | Standard | Round | 50.8 | 10 |  | 711 | 0.071449 |  | 0.014065 | 25 | 6.6667e-05 | 98 | 300 | 24.2 | 35.3
27 | SS316 | SS316 | 0.057 | 0.6 | 1.84 | 0.03 | 0.018 | 13.17 | 16.37 | 2.21 | 0.01 | 0.076 | 0.01 | 65.054 | 0.01 | 0.002 | 0.45 | 0.07 | [6 empty] | 0.08 | 0 | 0 |  |  | Mill-Annealed | Solution Annealed |  |  |  |  | 64 |  |  |  |  | Standard | Round | 50.8 | 13 |  | 914 | 0.05558 |  | 0.014223 | 25 | 6.6667e-05 | 178 | 519 | 43.23 | 0
27 | SS316 | SS316 | 0.064 | 0.47 | 1.57 | 0.029 | 0.026 | 12.63 | 16.39 | 2.19 | 0.01 | 0.074 | 0.03 | 66.038 | 0.01 | 0.003 | 0.26 | 0.05 | [6 empty] | 0.22 | 0 | 0 |  |  | Mill-Annealed | Solution Annealed |  |  |  |  | 35 |  |  |  |  | Standard | Round | 50.8 | 13 |  | 914 | 0.05558 |  | 0.014223 | 25 | 6.6667e-05 | 137 | 363 | 26.78 | 0
27 | SS316 | SS316 | 0.064 | 0.47 | 1.57 | 0.029 | 0.026 | 12.63 | 16.39 | 2.19 | 0.01 | 0.074 | 0.03 | 66.038 | 0.01 | 0.003 | 0.26 | 0.05 | [6 empty] | 0.22 | 0 | 0 |  |  | Mill-Annealed | Solution Annealed |  |  |  |  | 35 |  |  |  |  | Standard | Round | 50.8 | 13 |  | 914 | 0.05558 |  | 0.014223 | 25 | 6.6667e-05 | 150 | 508 | 34.96 | 0
27 | SS316 | SS316 | 0.064 | 0.47 | 1.57 | 0.029 | 0.026 | 12.63 | 16.39 | 2.19 | 0.01 | 0.074 | 0.03 | 66.038 | 0.01 | 0.003 | 0.26 | 0.05 | [6 empty] | 0.22 | 0 | 0 |  |  | Mill-Annealed | Solution Annealed |  |  |  |  | 35 |  |  |  |  | Standard | Round | 50.8 | 13 |  | 914 | 0.05558 |  | 0.014223 | 25 | 6.6667e-05 | 162 | 533 | 0 | 0
27 | SS316 | SS316 | 0.048 | 0.52 | 1.67 | 0.022 | 0.009 | 11.18 | 17.85 | 2 | 0.01 | 0.036 | 0.01 | 66.252 | 0.01 | 0.001 | 0.19 | 0.03 | [6 empty] | 0.21 | 0 | 0 |  |  | Mill-Annealed | Solution Annealed |  |  |  |  | 54 |  |  |  |  | Standard | Round | 50.8 | 13 |  | 914 | 0.05558 |  | 0.014223 | 25 | 6.6667e-05 | 121 | 309 | 27.21 | 0
27 | SS316 | SS316 | 0.048 | 0.52 | 1.67 | 0.022 | 0.009 | 11.18 | 17.85 | 2 | 0.01 | 0.036 | 0.01 | 66.252 | 0.01 | 0.001 | 0.19 | 0.03 | [6 empty] | 0.21 | 0 | 0 |  |  | Mill-Annealed | Solution Annealed |  |  |  |  | 54 |  |  |  |  | Standard | Round | 50.8 | 13 |  | 914 | 0.05558 |  | 0.014223 | 25 | 6.6667e-05 | 118 | 308 | 29.12 | 0
27 | SS316 | SS316 | 0.066 | 0.58 | 1.63 | 0.032 | 0.009 | 11.29 | 16.09 | 2.85 | 0.001 | 0.039 | 0.01 | 66.408 | 0.01 | 0.001 | 0.22 | 0.66 | [6 empty] | 0.17 | 0 | 0 |  |  | Reannealed | Solution Annealed |  |  |  |  | 39 |  |  |  |  | Standard | Round | 50.8 | 13 |  | 914 | 0.05558 |  | 0.014223 | 25 | 6.6667e-05 | 107 | 310 | 65.38 | 0
27 | SS316 | SS316 | 0.066 | 0.58 | 1.63 | 0.032 | 0.009 | 11.29 | 16.09 | 2.85 | 0.001 | 0.039 | 0.01 | 66.408 | 0.01 | 0.001 | 0.22 | 0.66 | [6 empty] | 0.17 | 0 | 0 |  |  | Mill-Annealed | Solution Annealed |  |  |  |  | 39 |  |  |  |  | Standard | Round | 50.8 | 13 |  | 914 | 0.05558 |  | 0.014223 | 25 | 6.6667e-05 | 259 | 610 | 66.19 | 0
27 | SS316 | SS316 | 0.039 | 0 | 1.38 | 0.019 | 0.014 | 13.7 | 17.3 | 2.2 | 0 | 0.019 | 0.03 | 65.1522 | 0.002 | 0.0001 | 0.1 | 0.03 | [6 empty] | 0.05 | 0.0036 | 0.0001 |  |  | Reannealed | Solution Annealed |  |  |  |  | 50 |  |  |  |  | Standard | Round | 50.8 | 52 |  | 52 | 0.97692 |  | 1 | 25 | 6.6667e-05 | 130 | 444 | 40.8 | 0
27 | SS316 | SS316 | 0.039 | 0 | 1.38 | 0.019 | 0.014 | 13.7 | 17.3 | 2.2 | 0 | 0.019 | 0.03 | 65.1522 | 0.002 | 0.0001 | 0.1 | 0.03 | [6 empty] | 0.05 | 0.0036 | 0.0001 |  |  | Mill-Annealed | Solution Annealed |  |  |  |  | 50 |  |  |  |  | Standard | Round | 50.8 | 52 |  | 52 | 0.97692 |  | 1 | 25 | 6.6667e-05 | 292 | 494 | 50.9 | 0
27 | SS316 | SS316 | 0.039 | 0 | 1.38 | 0.019 | 0.014 | 13.7 | 17.3 | 2.2 | 0 | 0.019 | 0.03 | 65.1522 | 0.002 | 0.0001 | 0.1 | 0.03 | [6 empty] | 0.05 | 0.0036 | 0.0001 |  |  | Mill-Annealed | Solution Annealed |  |  |  |  | 50 |  |  |  |  | Standard | Round | 50.8 | 52 |  | 52 | 0.97692 |  | 1 | 25 | 6.6667e-05 | 208 | 411 | 36 | 0
27 | SS316 | SS316 | 0.039 | 0 | 1.38 | 0.019 | 0.014 | 13.7 | 17.3 | 2.2 | 0 | 0.019 | 0.03 | 65.1522 | 0.002 | 0.0001 | 0.1 | 0.03 | [6 empty] | 0.05 | 0.0036 | 0.0001 |  |  | Reannealed | Solution Annealed |  |  |  |  | 50 |  |  |  |  | Standard | Round | 50.8 | 52 |  | 52 | 0.97692 |  | 1 | 25 | 6.6667e-05 | 94 | 433 | 47.2 | 0
27 | SS316 | SS316 | 0.043 | 0 | 1.63 | 0.018 | 0.014 | 13.5 | 17.4 | 2.2 | 0 | 0.021 | 0.03 | 65.016 | 0.002 | 0.0001 | 0.1 | 0.03 | [6 empty] | 0.03 | 0.0088 | 0.0001 |  |  | Mill-Annealed | Solution Annealed |  |  |  |  | 48 |  |  |  |  | Standard | Round | 50.8 | 52 |  | 52 | 0.97692 |  | 1 | 25 | 6.6667e-05 | 261 | 485 | 29.3 | 0
27 | SS316 | SS316 | 0.043 | 0 | 1.63 | 0.018 | 0.014 | 13.5 | 17.4 | 2.2 | 0 | 0.021 | 0.03 | 65.016 | 0.002 | 0.0001 | 0.1 | 0.03 | [6 empty] | 0.03 | 0.0088 | 0.0001 |  |  | Mill-Annealed | Solution Annealed |  |  |  |  | 48 |  |  |  |  | Standard | Round | 50.8 | 52 |  | 52 | 0.97692 |  | 1 | 25 | 6.6667e-05 | 314 | 596 | 47.2 | 0
27 | SS316 | SS316 | 0.063 | 0.72 | 1.65 | 0.023 | 0.024 | 12.9 | 16.4 | 2.2 | 0 | 0.042 | 0.041 | 65.7088 | 0.005 | 0.0002 | 0.19 | 0 | [6 empty] | 0.08 | 0.015 | 0.001 |  |  | Reannealed | Solution Annealed |  |  |  |  | 34 |  |  |  |  | Standard | Round | 50.8 | 13 | [5 empty] | 25 | 6.6667e-05 | 169 | 494 | 42.1 | 0
27 | SS316 | SS316 | 0.063 | 0.72 | 1.65 | 0.023 | 0.024 | 12.9 | 16.4 | 2.2 | 0 | 0.042 | 0.041 | 65.7088 | 0.005 | 0.0002 | 0.19 | 0 | [6 empty] | 0.08 | 0.015 | 0.001 |  |  | Mill-Annealed | Solution Annealed |  |  |  |  | 34 |  |  |  |  | Standard | Round | 50.8 | 13 | [5 empty] | 25 | 6.6667e-05 | 177 | 419 | 38 | 0
27 | SS316 | SS316 | 0.063 | 0.72 | 1.65 | 0.023 | 0.024 | 12.9 | 16.4 | 2.2 | 0 | 0.042 | 0.041 | 65.7088 | 0.005 | 0.0002 | 0.19 | 0 | [6 empty] | 0.08 | 0.015 | 0.001 |  |  | Reannealed | Solution Annealed |  |  |  |  | 34 |  |  |  |  | Standard | Round | 50.8 | 13 | [5 empty] | 25 | 6.6667e-05 | 112 | 438 | 43.3 | 0
27 | SS316 | SS316 | 0.063 | 0.72 | 1.65 | 0.023 | 0.024 | 12.9 | 16.4 | 2.2 | 0 | 0.042 | 0.041 | 65.7088 | 0.005 | 0.0002 | 0.19 | 0 | [6 empty] | 0.08 | 0.015 | 0.001 |  |  | Mill-Annealed | Solution Annealed |  |  |  |  | 34 |  |  |  |  | Standard | Round | 50.8 | 13 | [5 empty] | 25 | 6.6667e-05 | 125 | 373 | 36 | 0
27 | SS316 | SS316 | 0.055 | 0.55 | 1.41 | 0.026 | 0.012 | 13.4 | 17.3 | 2.4 | 0 | 0.053 | 0.035 | 64.6432 | 0.002 | 0.0002 | 0.09 | 0 | [6 empty] | 0.07 | 0.0076 | 0.001 |  |  | Mill-Annealed | Solution Annealed |  |  |  |  | 60 |  |  |  |  | Standard | Round | 50.8 | 13 | [5 empty] | 25 | 6.6667e-05 | 208 | 521 | 40.5 | 0
27 | SS316 | SS316 | 0.055 | 0.55 | 1.41 | 0.026 | 0.012 | 13.4 | 17.3 | 2.4 | 0 | 0.053 | 0.035 | 64.6432 | 0.002 | 0.0002 | 0.09 | 0 | [6 empty] | 0.07 | 0.0076 | 0.001 |  |  | Reannealed | Solution Annealed |  |  |  |  | 60 |  |  |  |  | Standard | Round | 50.8 | 13 | [5 empty] | 25 | 6.6667e-05 | 240 | 596 | 56.8 | 0
27 | SS316 | SS316 | 0.041 | 0 | 1.63 | 0.019 | 0.013 | 13.6 | 17.4 | 2.2 | 0 | 0.021 | 0.03 | 64.9214 | 0.002 | 0.0001 | 0.1 | 0.03 | [6 empty] | 0.03 | 0.0032 | 0.0003 |  |  | Reannealed | Solution Annealed |  |  |  |  | 29 |  |  |  |  | Standard | Round | 50.8 | 52 |  | 52 | 0.97692 |  | 1 | 25 | 6.6667e-05 | 130 | 457 | 39.3 | 0
27 | SS316 | SS316 | 0.041 | 0 | 1.63 | 0.019 | 0.013 | 13.6 | 17.4 | 2.2 | 0 | 0.021 | 0.03 | 64.9214 | 0.002 | 0.0001 | 0.1 | 0.03 | [6 empty] | 0.03 | 0.0032 | 0.0003 |  |  | Reannealed | Solution Annealed |  |  |  |  | 29 |  |  |  |  | Standard | Round | 50.8 | 52 |  | 52 | 0.97692 |  | 1 | 25 | 6.6667e-05 | 188 | 494 | 41.2 | 0
27 | SS316 | SS316 | 0.041 | 0 | 1.63 | 0.019 | 0.013 | 13.6 | 17.4 | 2.2 | 0 | 0.021 | 0.03 | 64.9214 | 0.002 | 0.0001 | 0.1 | 0.03 | [6 empty] | 0.03 | 0.0032 | 0.0003 |  |  | Mill-Annealed | Solution Annealed |  |  |  |  | 29 |  |  |  |  | Standard | Round | 50.8 | 52 |  | 52 | 0.97692 |  | 1 | 25 | 6.6667e-05 | 188 | 507 | 36 | 0
27 | SS316 | SS316 | 0.041 | 0 | 1.63 | 0.019 | 0.013 | 13.6 | 17.4 | 2.2 | 0 | 0.021 | 0.03 | 64.9214 | 0.002 | 0.0001 | 0.1 | 0.03 | [6 empty] | 0.03 | 0.0032 | 0.0003 |  |  | Reannealed | Solution Annealed |  |  |  |  | 29 |  |  |  |  | Standard | Round | 50.8 | 52 |  | 52 | 0.97692 |  | 1 | 25 | 6.6667e-05 | 115 | 450 | 37.2 | 0
27 | SS316 | SS316 | 0.064 | 0.52 | 1.46 | 0.027 | 0.025 | 12.67 | 16.2 | 2.15 | 0.01 | 0.083 | 0.02 | 66.292 | 0.01 | 0.003 | 0.26 | 0.05 | [6 empty] | 0.22 | 0 | 0 |  |  | Mill-Annealed | Solution Annealed |  |  |  |  | 35 |  |  |  |  | Standard | Round | 50.8 | 13 |  | 914 | 0.05558 |  | 0.014223 | 25 | 6.6667e-05 | 259 | 601 | 58.96 | 0
27 | SS316 | SS316 | 0.064 | 0.52 | 1.46 | 0.027 | 0.025 | 12.67 | 16.2 | 2.15 | 0.01 | 0.083 | 0.02 | 66.292 | 0.01 | 0.003 | 0.26 | 0.05 | [6 empty] | 0.22 | 0 | 0 |  |  | Mill-Annealed | Solution Annealed |  |  |  |  | 35 |  |  |  |  | Standard | Round | 50.8 | 13 |  | 914 | 0.05558 |  | 0.014223 | 25 | 6.6667e-05 | 241 | 605 | 57.13 | 0
27 | SS316 | SS316 | 0.065 | 0.31 | 1.75 | 0.025 | 0.0175 | 13.5 | 17 | 2.35 | 0 | 0.05 | 0.02 | 64.6745 | 0 | 0.003 | 0.2 | 0 | [6 empty] | 0.1 | 0 | 0 |  |  | Mill-Annealed | Solution Annealed | [9 empty] | Standard | Round | 25.4 | 51 | [5 empty] | 93 | 6.6667e-05 | 242 | 556 | 63.1 | 80.2
27 | SS316 | SS316 | 0.048 | 0.52 | 1.67 | 0.022 | 0.009 | 11.18 | 17.85 | 2 | 0.01 | 0.036 | 0.01 | 66.252 | 0.01 | 0.001 | 0.19 | 0.03 | [6 empty] | 0.21 | 0 | 0 |  |  | Reannealed | Solution Annealed |  |  |  |  | 54 |  |  |  |  | Standard | Round | 25.4 | 13 | [5 empty] | 93 | 6.6667e-05 | 224 | 573 | 63.16 | 71.49
27 | SS316 | SS316 | 0.065 | 0.31 | 1.75 | 0.025 | 0.0175 | 13.5 | 17 | 2.35 | 0 | 0.05 | 0.02 | 64.6745 | 0 | 0.003 | 0.2 | 0 | [6 empty] | 0.1 | 0 | 0 |  |  | Reannealed | Solution Annealed | [9 empty] | Standard | Round | 25.4 | 25 |  | 25 | 1.016 |  | 1 | 93 | 6.6667e-05 | 228 | 573 | 59.28 | 67.45
27 | SS316 | SS316 | 0.065 | 0.31 | 1.75 | 0.025 | 0.0175 | 13.5 | 17 | 2.35 | 0 | 0.05 | 0.02 | 64.6745 | 0 | 0.003 | 0.2 | 0 | [6 empty] | 0.1 | 0 | 0 |  |  | Reannealed | Solution Annealed | [9 empty] | Standard | Round | 25.4 | 16 | [5 empty] | 93 | 6.6667e-05 | 232 | 570 | 51.86 | 62.85
27 | SS316 | SS316 | 0.065 | 0.31 | 1.75 | 0.025 | 0.0175 | 13.5 | 17 | 2.35 | 0 | 0.05 | 0.02 | 64.6745 | 0 | 0.003 | 0.2 | 0 | [6 empty] | 0.1 | 0 | 0 |  |  | Reannealed | Solution Annealed | [9 empty] | Standard | Round | 25.4 | 16 | [5 empty] | 93 | 6.6667e-05 | 230 | 572 | 52.13 | 61.88
27 | SS316 | SS316 | 0.065 | 0.31 | 1.75 | 0.025 | 0.0175 | 13.5 | 17 | 2.35 | 0 | 0.05 | 0.02 | 64.6745 | 0 | 0.003 | 0.2 | 0 | [6 empty] | 0.1 | 0 | 0 |  |  | Reannealed | Solution Annealed | [9 empty] | Standard | Round | 25.4 | 16 | [5 empty] | 93 | 6.6667e-05 | 100 | 184 | 9.87 | 60.28
27 | SS316 | SS316 | 0.065 | 0.31 | 1.75 | 0.025 | 0.0175 | 13.5 | 17 | 2.35 | 0 | 0.05 | 0.02 | 64.6745 | 0 | 0.003 | 0.2 | 0 | [6 empty] | 0.1 | 0 | 0 |  |  | Reannealed | Solution Annealed | [9 empty] | Standard | Round | 25.4 | 25 | [5 empty] | 93 | 6.6667e-05 | 92 | 396 | 44.08 | 58.03
27 | SS316 | SS316 | 0.065 | 0.31 | 1.75 | 0.025 | 0.0175 | 13.5 | 17 | 2.35 | 0 | 0.05 | 0.02 | 64.6745 | 0 | 0.003 | 0.2 | 0 | [6 empty] | 0.1 | 0 | 0 |  |  | Mill-Annealed | Solution Annealed | [9 empty] | Standard | Round | 50.8 | 16 | [5 empty] | 93 | 6.6667e-05 | 117 | 316 | 27 | 54.4
27 | SS316 | SS316 | 0.065 | 0.31 | 1.75 | 0.025 | 0.0175 | 13.5 | 17 | 2.35 | 0 | 0.05 | 0.02 | 64.6745 | 0 | 0.003 | 0.2 | 0 | [6 empty] | 0.1 | 0 | 0 |  |  | Reannealed | Solution Annealed | [9 empty] | Standard | Round | 50.8 | 16 | [5 empty] | 93 | 6.6667e-05 | 127 | 325 | 45.57 | 52.83
27 | SS316 | SS316 | 0.065 | 0.31 | 1.75 | 0.025 | 0.0175 | 13.5 | 17 | 2.35 | 0 | 0.05 | 0.02 | 64.6745 | 0 | 0.003 | 0.2 | 0 | [6 empty] | 0.1 | 0 | 0 |  |  | Reannealed | Solution Annealed | [9 empty] | Standard | Round | 50.8 | 16 | [5 empty] | 93 | 6.6667e-05 | 101 | 425 | 37.77 | 49.4
27 | SS316 | SS316 | 0.065 | 0.31 | 1.75 | 0.025 | 0.0175 | 13.5 | 17 | 2.35 | 0 | 0.05 | 0.02 | 64.6745 | 0 | 0.003 | 0.2 | 0 | [6 empty] | 0.1 | 0 | 0 |  |  | Reannealed | Solution Annealed | [9 empty] | Standard | Round | 50.8 | 16 | [5 empty] | 93 | 6.6667e-05 | 100 | 0 | 0 | 49.03
27 | SS316 | SS316 | 0.065 | 0.31 | 1.75 | 0.025 | 0.0175 | 13.5 | 17 | 2.35 | 0 | 0.05 | 0.02 | 64.6745 | 0 | 0.003 | 0.2 | 0 | [6 empty] | 0.1 | 0 | 0 |  |  | Mill-Annealed | Solution Annealed | [9 empty] | Standard | Round | 50.8 | 16 | [5 empty] | 93 | 6.6667e-05 | 127 | 505 | 44.3 | 48.3
27 | SS316 | SS316 | 0.065 | 0.31 | 1.75 | 0.025 | 0.0175 | 13.5 | 17 | 2.35 | 0 | 0.05 | 0.02 | 64.6745 | 0 | 0.003 | 0.2 | 0 | [6 empty] | 0.1 | 0 | 0 |  |  | Reannealed | Solution Annealed | [9 empty] | Standard | Round | 50.8 | 16 | [5 empty] | 93 | 6.6667e-05 | 105 | 464 | 39.2 | 47.7
27 | SS316 | SS316 | 0.065 | 0.31 | 1.75 | 0.025 | 0.0175 | 13.5 | 17 | 2.35 | 0 | 0.05 | 0.02 | 64.6745 | 0 | 0.003 | 0.2 | 0 | [6 empty] | 0.1 | 0 | 0 |  |  | Reannealed | Solution Annealed | [9 empty] | Standard | Round | 50.8 | 16 | [5 empty] | 93 | 6.6667e-05 | 99 | 426 | 38.77 | 47.2
27 | SS316 | SS316 | 0.053 | 0.6 | 1.54 | 0.022 | 0.015 | 13.5 | 16.9 | 2.5 | 0 | 0.074 | 0.001 | 64.6239 | 0.002 | 5e-05 | 0.07 | 0 | [6 empty] | 0.15 | 0.001 | 0.001 |  |  | Reannealed | Solution Annealed |  |  |  |  | 60 |  |  |  |  | Standard | Round | 50.8 | 10 |  | 711 | 0.071449 |  | 0.014065 | 93 | 6.6667e-05 | 132 | 467 | 39.4 | 44.8
27 | SS316 | SS316 | 0.065 | 0.31 | 1.75 | 0.025 | 0.0175 | 13.5 | 17 | 2.35 | 0 | 0.05 | 0.02 | 64.6745 | 0 | 0.003 | 0.2 | 0 | [6 empty] | 0.1 | 0 | 0 |  |  | Reannealed | Solution Annealed | [9 empty] | Standard | Round | 50.8 | 10 |  | 406 | 0.12512 |  | 0.024631 | 93 | 6.6667e-05 | 132 | 475 | 33.52 | 43.05
27 | SS316 | SS316 | 0.065 | 0.31 | 1.75 | 0.025 | 0.0175 | 13.5 | 17 | 2.35 | 0 | 0.05 | 0.02 | 64.6745 | 0 | 0.003 | 0.2 | 0 | [6 empty] | 0.1 | 0 | 0 |  |  | Reannealed | Solution Annealed | [9 empty] | Standard | Round | 50.8 | 13 |  | 219 | 0.23196 |  | 0.059361 | 93 | 6.6667e-05 | 143 | 479 | 36.7 | 42.94
27 | SS316 | SS316 | 0.065 | 0.31 | 1.75 | 0.025 | 0.0175 | 13.5 | 17 | 2.35 | 0 | 0.05 | 0.02 | 64.6745 | 0 | 0.003 | 0.2 | 0 | [6 empty] | 0.1 | 0 | 0 |  |  | Reannealed | Solution Annealed | [9 empty] | Standard | Round | 50.8 | 16 | [5 empty] | 93 | 0.0036667 | 161 | 472 | 36.14 | 42.13
27 | SS316 | SS316 | 0.065 | 0.31 | 1.75 | 0.025 | 0.0175 | 13.5 | 17 | 2.35 | 0 | 0.05 | 0.02 | 64.6745 | 0 | 0.003 | 0.2 | 0 | [6 empty] | 0.1 | 0 | 0 |  |  | Mill-Annealed | Solution Annealed | [9 empty] | Standard | Round | 50.8 |  |  | 25 | 2.032 |  | 0 | 93 | 6.6667e-05 | 150 | 312 | 23.6 | 42.1
27 | SS316 | SS316 | 0.048 | 0.52 | 1.67 | 0.022 | 0.009 | 11.18 | 17.85 | 2 | 0.01 | 0.036 | 0.01 | 66.252 | 0.01 | 0.001 | 0.19 | 0.03 | [6 empty] | 0.21 | 0 | 0 |  |  | Mill-Annealed | Solution Annealed |  |  |  |  | 54 |  |  |  |  | Standard | Round | 50.8 | 13 | [5 empty] | 93 | 6.6667e-05 | 142 | 481 | 36.33 | 41.21
27 | SS316 | SS316 | 0.064 | 0.47 | 1.57 | 0.029 | 0.026 | 12.63 | 16.39 | 2.19 | 0.01 | 0.074 | 0.03 | 66.038 | 0.01 | 0.003 | 0.26 | 0.05 | [6 empty] | 0.22 | 0 | 0 |  |  | Reannealed | Solution Annealed |  |  |  |  | 35 |  |  |  |  | Standard | Round | 50.8 | 13 | [5 empty] | 93 | 6.6667e-05 | 150 | 539 | 37.12 | 41.16
27 | SS316 | SS316 | 0.048 | 0.52 | 1.67 | 0.022 | 0.009 | 11.18 | 17.85 | 2 | 0.01 | 0.036 | 0.01 | 66.252 | 0.01 | 0.001 | 0.19 | 0.03 | [6 empty] | 0.21 | 0 | 0 |  |  | Mill-Annealed | Solution Annealed |  |  |  |  | 54 |  |  |  |  | Standard | Round | 50.8 | 13 | [5 empty] | 93 | 6.6667e-05 | 155 | 475 | 33.89 | 39.76
27 | SS316 | SS316 | 0.064 | 0.47 | 1.57 | 0.029 | 0.026 | 12.63 | 16.39 | 2.19 | 0.01 | 0.074 | 0.03 | 66.038 | 0.01 | 0.003 | 0.26 | 0.05 | [6 empty] | 0.22 | 0 | 0 |  |  | Reannealed | Solution Annealed |  |  |  |  | 35 |  |  |  |  | Standard | Round | 50.8 | 13 | [5 empty] | 93 | 6.6667e-05 | 158 | 536 | 37.3 | 39.4
27 | SS316 | SS316 | 0.065 | 0.31 | 1.75 | 0.025 | 0.0175 | 13.5 | 17 | 2.35 | 0 | 0.05 | 0.02 | 64.6745 | 0 | 0.003 | 0.2 | 0 | [6 empty] | 0.1 | 0 | 0 |  |  | Mill-Annealed | Solution Annealed | [9 empty] | Standard | Round | 50.8 | 13 |  | 219 | 0.23196 |  | 0.059361 | 93 | 6.6667e-05 | 123 | 304 | 23.2 | 32.7
27 | SS316 | SS316 | 0.065 | 0.31 | 1.75 | 0.025 | 0.0175 | 13.5 | 17 | 2.35 | 0 | 0.05 | 0.02 | 64.6745 | 0 | 0.003 | 0.2 | 0 | [6 empty] | 0.1 | 0 | 0 |  |  | Reannealed | Solution Annealed | [9 empty] | Standard | Round | 50.8 | 16 | [5 empty] | 93 | 6.6667e-05 | 105 | 363 | 25.33 | 28.55
27 | SS316 | SS316 | 0.057 | 0.6 | 1.84 | 0.03 | 0.018 | 13.17 | 16.37 | 2.21 | 0.01 | 0.076 | 0.01 | 65.054 | 0.01 | 0.002 | 0.45 | 0.07 | [6 empty] | 0.08 | 0 | 0 |  |  | Mill-Annealed | Solution Annealed |  |  |  |  | 64 |  |  |  |  | Standard | Round | 50.8 | 13 |  | 914 | 0.05558 |  | 0.014223 | 93 | 6.6667e-05 | 179 | 474 | 39.22 | 0
27 | SS316 | SS316 | 0.064 | 0.47 | 1.57 | 0.029 | 0.026 | 12.63 | 16.39 | 2.19 | 0.01 | 0.074 | 0.03 | 66.038 | 0.01 | 0.003 | 0.26 | 0.05 | [6 empty] | 0.22 | 0 | 0 |  |  | Mill-Annealed | Solution Annealed |  |  |  |  | 35 |  |  |  |  | Standard | Round | 50.8 | 13 |  | 914 | 0.05558 |  | 0.014223 | 93 | 6.6667e-05 | 134 | 362 | 30.05 | 0
27 | SS316 | SS316 | 0.066 | 0.58 | 1.63 | 0.032 | 0.009 | 11.29 | 16.09 | 2.85 | 0.001 | 0.039 | 0.01 | 66.408 | 0.01 | 0.001 | 0.22 | 0.66 | [6 empty] | 0.17 | 0 | 0 |  |  | Reannealed | Solution Annealed |  |  |  |  | 39 |  |  |  |  | Standard | Round | 50.8 | 13 |  | 914 | 0.05558 |  | 0.014223 | 93 | 6.6667e-05 | 228 | 597 | 62.15 | 0
27 | SS316 | SS316 | 0.066 | 0.58 | 1.63 | 0.032 | 0.009 | 11.29 | 16.09 | 2.85 | 0.001 | 0.039 | 0.01 | 66.408 | 0.01 | 0.001 | 0.22 | 0.66 | [6 empty] | 0.17 | 0 | 0 |  |  | Mill-Annealed | Solution Annealed |  |  |  |  | 39 |  |  |  |  | Standard | Round | 50.8 | 13 |  | 914 | 0.05558 |  | 0.014223 | 93 | 6.6667e-05 | 259 | 605 | 67.02 | 0
27 | SS316 | SS316 | 0.043 | 0 | 1.63 | 0.018 | 0.014 | 13.5 | 17.4 | 2.2 | 0 | 0.021 | 0.03 | 65.016 | 0.002 | 0.0001 | 0.1 | 0.03 | [6 empty] | 0.03 | 0.0088 | 0.0001 |  |  | Mill-Annealed | Solution Annealed |  |  |  |  | 48 |  |  |  |  | Standard | Round | 50.8 | 52 |  | 52 | 0.97692 |  | 1 | 93 | 6.6667e-05 | 261 | 481 | 30.1 | 0
27 | SS316 | SS316 | 0.043 | 0 | 1.63 | 0.018 | 0.014 | 13.5 | 17.4 | 2.2 | 0 | 0.021 | 0.03 | 65.016 | 0.002 | 0.0001 | 0.1 | 0.03 | [6 empty] | 0.03 | 0.0088 | 0.0001 |  |  | Reannealed | Solution Annealed |  |  |  |  | 48 |  |  |  |  | Standard | Round | 50.8 | 52 |  | 52 | 0.97692 |  | 1 | 93 | 6.6667e-05 | 191 | 543 | 64.8 | 0
27 | SS316 | SS316 | 0.055 | 0.55 | 1.41 | 0.026 | 0.012 | 13.4 | 17.3 | 2.4 | 0 | 0.053 | 0.035 | 64.6432 | 0.002 | 0.0002 | 0.09 | 0 | [6 empty] | 0.07 | 0.0076 | 0.001 |  |  | Mill-Annealed | Solution Annealed |  |  |  |  | 60 |  |  |  |  | Standard | Round | 50.8 | 13 | [5 empty] | 93 | 6.6667e-05 | 174 | 485 | 37 | 0
27 | SS316 | SS316 | 0.055 | 0.55 | 1.41 | 0.026 | 0.012 | 13.4 | 17.3 | 2.4 | 0 | 0.053 | 0.035 | 64.6432 | 0.002 | 0.0002 | 0.09 | 0 | [6 empty] | 0.07 | 0.0076 | 0.001 |  |  | Reannealed | Solution Annealed |  |  |  |  | 60 |  |  |  |  | Standard | Round | 50.8 | 13 | [5 empty] | 93 | 6.6667e-05 | 119 | 473 | 49.5 | 0
27 | SS316 | SS316 | 0.041 | 0 | 1.63 | 0.019 | 0.013 | 13.6 | 17.4 | 2.2 | 0 | 0.021 | 0.03 | 64.9214 | 0.002 | 0.0001 | 0.1 | 0.03 | [6 empty] | 0.03 | 0.0032 | 0.0003 |  |  | Mill-Annealed | Solution Annealed |  |  |  |  | 29 |  |  |  |  | Standard | Round | 50.8 | 52 |  | 52 | 0.97692 |  | 1 | 93 | 6.6667e-05 | 309 | 586 | 48.8 | 0
27 | SS316 | SS316 | 0.064 | 0.52 | 1.46 | 0.027 | 0.025 | 12.67 | 16.2 | 2.15 | 0.01 | 0.083 | 0.02 | 66.292 | 0.01 | 0.003 | 0.26 | 0.05 | [6 empty] | 0.22 | 0 | 0 |  |  | Reannealed | Solution Annealed |  |  |  |  | 35 |  |  |  |  | Standard | Round | 50.8 | 13 |  | 914 | 0.05558 |  | 0.014223 | 93 | 6.6667e-05 | 117 | 350 | 31.09 | 0
27 | SS316 | SS316 | 0.057 | 0.6 | 1.84 | 0.03 | 0.018 | 13.17 | 16.37 | 2.21 | 0.01 | 0.076 | 0.01 | 65.054 | 0.01 | 0.002 | 0.45 | 0.07 | [6 empty] | 0.08 | 0 | 0 |  |  | Mill-Annealed | Solution Annealed |  |  |  |  | 64 |  |  |  |  | Standard | Round | 50.8 | 13 |  | 914 | 0.05558 |  | 0.014223 | 204 | 6.6667e-05 | 166 | 490 | 42.53 | 0
27 | SS316 | SS316 | 0.064 | 0.47 | 1.57 | 0.029 | 0.026 | 12.63 | 16.39 | 2.19 | 0.01 | 0.074 | 0.03 | 66.038 | 0.01 | 0.003 | 0.26 | 0.05 | [6 empty] | 0.22 | 0 | 0 |  |  | Reannealed | Solution Annealed |  |  |  |  | 35 |  |  |  |  | Standard | Round | 50.8 | 13 |  | 914 | 0.05558 |  | 0.014223 | 204 | 6.6667e-05 | 250 | 523 | 31.59 | 0
27 | SS316 | SS316 | 0.066 | 0.58 | 1.63 | 0.032 | 0.009 | 11.29 | 16.09 | 2.85 | 0.001 | 0.039 | 0.01 | 66.408 | 0.01 | 0.001 | 0.22 | 0.66 | [6 empty] | 0.17 | 0 | 0 |  |  | Reannealed | Solution Annealed |  |  |  |  | 39 |  |  |  |  | Standard | Round | 50.8 | 13 |  | 914 | 0.05558 |  | 0.014223 | 204 | 6.6667e-05 | 106 | 323 | 29.61 | 0
27 | SS316 | SS316 | 0.066 | 0.58 | 1.63 | 0.032 | 0.009 | 11.29 | 16.09 | 2.85 | 0.001 | 0.039 | 0.01 | 66.408 | 0.01 | 0.001 | 0.22 | 0.66 | [6 empty] | 0.17 | 0 | 0 |  |  | Mill-Annealed | Solution Annealed |  |  |  |  | 39 |  |  |  |  | Standard | Round | 50.8 | 13 |  | 914 | 0.05558 |  | 0.014223 | 204 | 6.6667e-05 | 168 | 527 | 33.46 | 0
27 | SS316 | SS316 | 0.043 | 0 | 1.63 | 0.018 | 0.014 | 13.5 | 17.4 | 2.2 | 0 | 0.021 | 0.03 | 65.016 | 0.002 | 0.0001 | 0.1 | 0.03 | [6 empty] | 0.03 | 0.0088 | 0.0001 |  |  | Mill-Annealed | Solution Annealed |  |  |  |  | 48 |  |  |  |  | Standard | Round | 50.8 | 52 |  | 52 | 0.97692 |  | 1 | 204 | 6.6667e-05 | 261 | 525 | 35.2 | 0
27 | SS316 | SS316 | 0.043 | 0 | 1.63 | 0.018 | 0.014 | 13.5 | 17.4 | 2.2 | 0 | 0.021 | 0.03 | 65.016 | 0.002 | 0.0001 | 0.1 | 0.03 | [6 empty] | 0.03 | 0.0088 | 0.0001 |  |  | Mill-Annealed | Solution Annealed |  |  |  |  | 48 |  |  |  |  | Standard | Round | 50.8 | 52 |  | 52 | 0.97692 |  | 1 | 204 | 6.6667e-05 | 220 | 463 | 35.2 | 0
27 | SS316 | SS316 | 0.055 | 0.55 | 1.41 | 0.026 | 0.012 | 13.4 | 17.3 | 2.4 | 0 | 0.053 | 0.035 | 64.6432 | 0.002 | 0.0002 | 0.09 | 0 | [6 empty] | 0.07 | 0.0076 | 0.001 |  |  | Reannealed | Solution Annealed |  |  |  |  | 60 |  |  |  |  | Standard | Round | 50.8 | 13 | [5 empty] | 204 | 6.6667e-05 | 196 | 517 | 42.5 | 0
27 | SS316 | SS316 | 0.055 | 0.55 | 1.41 | 0.026 | 0.012 | 13.4 | 17.3 | 2.4 | 0 | 0.053 | 0.035 | 64.6432 | 0.002 | 0.0002 | 0.09 | 0 | [6 empty] | 0.07 | 0.0076 | 0.001 |  |  | Mill-Annealed | Solution Annealed |  |  |  |  | 60 |  |  |  |  | Standard | Round | 50.8 | 13 | [5 empty] | 204 | 6.6667e-05 | 141 | 485 | 45 | 0
27 | SS316 | SS316 | 0.041 | 0 | 1.63 | 0.019 | 0.013 | 13.6 | 17.4 | 2.2 | 0 | 0.021 | 0.03 | 64.9214 | 0.002 | 0.0001 | 0.1 | 0.03 | [6 empty] | 0.03 | 0.0032 | 0.0003 |  |  | Reannealed | Solution Annealed |  |  |  |  | 29 |  |  |  |  | Standard | Round | 50.8 | 52 |  | 52 | 0.97692 |  | 1 | 204 | 6.6667e-05 | 205 | 550 | 64 | 0
27 | SS316 | SS316 | 0.064 | 0.52 | 1.46 | 0.027 | 0.025 | 12.67 | 16.2 | 2.15 | 0.01 | 0.083 | 0.02 | 66.292 | 0.01 | 0.003 | 0.26 | 0.05 | [6 empty] | 0.22 | 0 | 0 |  |  | Reannealed | Solution Annealed |  |  |  |  | 35 |  |  |  |  | Standard | Round | 50.8 | 13 |  | 914 | 0.05558 |  | 0.014223 | 204 | 6.6667e-05 | 119 | 340 | 28.07 | 0
27 | SS316 | SS316 | 0.065 | 0.31 | 1.75 | 0.025 | 0.0175 | 13.5 | 17 | 2.35 | 0 | 0.05 | 0.02 | 64.6745 | 0 | 0.003 | 0.2 | 0 | [6 empty] | 0.1 | 0 | 0 |  |  | Mill-Annealed | Solution Annealed | [9 empty] | Standard | Round | 50.8 | 51 | [5 empty] | 204 | 6.6667e-05 | 137 | 305 | 23.5 | 28.1
27 | SS316 | SS316 | 0.057 | 0.6 | 1.84 | 0.03 | 0.018 | 13.17 | 16.37 | 2.21 | 0.01 | 0.076 | 0.01 | 65.054 | 0.01 | 0.002 | 0.45 | 0.07 | [6 empty] | 0.08 | 0 | 0 |  |  | Mill-Annealed | Solution Annealed |  |  |  |  | 64 |  |  |  |  | Standard | Round | 50.8 | 13 | [5 empty] | 204 | 6.6667e-05 | 145 | 369 | 28.4 | 32.85
27 | SS316 | SS316 | 0.057 | 0.6 | 1.84 | 0.03 | 0.018 | 13.17 | 16.37 | 2.21 | 0.01 | 0.076 | 0.01 | 65.054 | 0.01 | 0.002 | 0.45 | 0.07 | [6 empty] | 0.08 | 0 | 0 |  |  | Reannealed | Solution Annealed |  |  |  |  | 64 |  |  |  |  | Standard | Round | 50.8 | 13 | [5 empty] | 204 | 6.6667e-05 | 121 | 265 | 18.42 | 39
27 | SS316 | SS316 | 0.048 | 0.52 | 1.67 | 0.022 | 0.009 | 11.18 | 17.85 | 2 | 0.01 | 0.036 | 0.01 | 66.252 | 0.01 | 0.001 | 0.19 | 0.03 | [6 empty] | 0.21 | 0 | 0 |  |  | Reannealed | Solution Annealed |  |  |  |  | 54 |  |  |  |  | Standard | Round | 50.8 | 13 | [5 empty] | 204 | 6.6667e-05 | 102 | 392 | 31.72 | 39.67
27 | SS316 | SS316 | 0.066 | 0.58 | 1.63 | 0.032 | 0.009 | 11.29 | 16.09 | 2.85 | 0.001 | 0.039 | 0.01 | 66.408 | 0.01 | 0.001 | 0.22 | 0.66 | [6 empty] | 0.17 | 0 | 0 |  |  | Mill-Annealed | Solution Annealed |  |  |  |  | 39 |  |  |  |  | Standard | Round | 50.8 | 13 | [5 empty] | 204 | 6.6667e-05 | 171 | 496 | 35.41 | 40.92
27 | SS316 | SS316 | 0.065 | 0.31 | 1.75 | 0.025 | 0.0175 | 13.5 | 17 | 2.35 | 0 | 0.05 | 0.02 | 64.6745 | 0 | 0.003 | 0.2 | 0 | [6 empty] | 0.1 | 0 | 0 |  |  | Reannealed | Solution Annealed | [9 empty] | Standard | Round | 50.8 | 13 |  | 114 | 0.44561 |  | 0.11404 | 204 | 6.6667e-05 | 101 | 310 | 28.87 | 41.35
27 | SS316 | SS316 | 0.064 | 0.47 | 1.57 | 0.029 | 0.026 | 12.63 | 16.39 | 2.19 | 0.01 | 0.074 | 0.03 | 66.038 | 0.01 | 0.003 | 0.26 | 0.05 | [6 empty] | 0.22 | 0 | 0 |  |  | Mill-Annealed | Solution Annealed |  |  |  |  | 35 |  |  |  |  | Standard | Round | 50.8 | 13 | [5 empty] | 204 | 6.6667e-05 | 219 | 559 | 36.27 | 42.09
27 | SS316 | SS316 | 0.065 | 0.31 | 1.75 | 0.025 | 0.0175 | 13.5 | 17 | 2.35 | 0 | 0.05 | 0.02 | 64.6745 | 0 | 0.003 | 0.2 | 0 | [6 empty] | 0.1 | 0 | 0 |  |  | Mill-Annealed | Solution Annealed | [9 empty] | Standard | Round | 50.8 | 51 | [5 empty] | 204 | 6.6667e-05 | 163 | 478 | 38.5 | 42.1
27 | SS316 | SS316 | 0.065 | 0.31 | 1.75 | 0.025 | 0.0175 | 13.5 | 17 | 2.35 | 0 | 0.05 | 0.02 | 64.6745 | 0 | 0.003 | 0.2 | 0 | [6 empty] | 0.1 | 0 | 0 |  |  | Reannealed | Solution Annealed | [9 empty] | Standard | Round | 50.8 | 64 |  | 64 | 0.79375 |  | 1 | 204 | 6.6667e-05 | 169 | 475 | 36.11 | 42.93
27 | SS316 | SS316 | 0.065 | 0.31 | 1.75 | 0.025 | 0.0175 | 13.5 | 17 | 2.35 | 0 | 0.05 | 0.02 | 64.6745 | 0 | 0.003 | 0.2 | 0 | [6 empty] | 0.1 | 0 | 0 |  |  | Reannealed | Solution Annealed | [9 empty] | Standard | Round | 50.8 | 25 | [5 empty] | 204 | 6.6667e-05 | 135 | 468 | 37.77 | 43
27 | SS316 | SS316 | 0.064 | 0.47 | 1.57 | 0.029 | 0.026 | 12.63 | 16.39 | 2.19 | 0.01 | 0.074 | 0.03 | 66.038 | 0.01 | 0.003 | 0.26 | 0.05 | [6 empty] | 0.22 | 0 | 0 |  |  | Reannealed | Solution Annealed |  |  |  |  | 35 |  |  |  |  | Standard | Round | 50.8 | 13 | [5 empty] | 204 | 6.6667e-05 | 125 | 364 | 31.09 | 44.26
27 | SS316 | SS316 | 0.065 | 0.31 | 1.75 | 0.025 | 0.0175 | 13.5 | 17 | 2.35 | 0 | 0.05 | 0.02 | 64.6745 | 0 | 0.003 | 0.2 | 0 | [6 empty] | 0.1 | 0 | 0 |  |  | Mill-Annealed | Solution Annealed | [9 empty] | Standard | Round | 50.8 | 51 | [5 empty] | 204 | 6.6667e-05 | 169 | 463 | 38.6 | 44.4
27 | SS316 | SS316 | 0.065 | 0.31 | 1.75 | 0.025 | 0.0175 | 13.5 | 17 | 2.35 | 0 | 0.05 | 0.02 | 64.6745 | 0 | 0.003 | 0.2 | 0 | [6 empty] | 0.1 | 0 | 0 |  |  | Reannealed | Solution Annealed | [9 empty] | Standard | Round | 50.8 | 16 | [5 empty] | 204 | 6.6667e-05 | 117 | 499 | 40.8 | 44.9
27 | SS316 | SS316 | 0.065 | 0.31 | 1.75 | 0.025 | 0.0175 | 13.5 | 17 | 2.35 | 0 | 0.05 | 0.02 | 64.6745 | 0 | 0.003 | 0.2 | 0 | [6 empty] | 0.1 | 0 | 0 |  |  | Mill-Annealed | Solution Annealed | [9 empty] | Standard | Round | 50.8 | 10 |  | 406 | 0.12512 |  | 0.024631 | 204 | 6.6667e-05 | 105 | 454 | 40.6 | 45.4
27 | SS316 | SS316 | 0.065 | 0.31 | 1.75 | 0.025 | 0.0175 | 13.5 | 17 | 2.35 | 0 | 0.05 | 0.02 | 64.6745 | 0 | 0.003 | 0.2 | 0 | [6 empty] | 0.1 | 0 | 0 |  |  | Reannealed | Solution Annealed | [9 empty] | Standard | Round | 50.8 | 51 |  | 51 | 0.99608 |  | 1 | 204 | 6.6667e-05 | 141 | 470 | 93.43 | 45.64
27 | SS316 | SS316 | 0.065 | 0.31 | 1.75 | 0.025 | 0.0175 | 13.5 | 17 | 2.35 | 0 | 0.05 | 0.02 | 64.6745 | 0 | 0.003 | 0.2 | 0 | [6 empty] | 0.1 | 0 | 0 |  |  | Reannealed | Solution Annealed | [9 empty] | Standard | Round | 50.8 | 16 | [5 empty] | 204 | 6.6667e-05 | 128 | 500 | 44 | 45.9
27 | SS316 | SS316 | 0.065 | 0.31 | 1.75 | 0.025 | 0.0175 | 13.5 | 17 | 2.35 | 0 | 0.05 | 0.02 | 64.6745 | 0 | 0.003 | 0.2 | 0 | [6 empty] | 0.1 | 0 | 0 |  |  | Mill-Annealed | Solution Annealed | [9 empty] | Standard | Round | 50.8 | 13 |  | 219 | 0.23196 |  | 0.059361 | 204 | 6.6667e-05 | 145 | 497 | 39.1 | 46.1
27 | SS316 | SS316 | 0.065 | 0.31 | 1.75 | 0.025 | 0.0175 | 13.5 | 17 | 2.35 | 0 | 0.05 | 0.02 | 64.6745 | 0 | 0.003 | 0.2 | 0 | [6 empty] | 0.1 | 0 | 0 |  |  | Mill-Annealed | Solution Annealed | [9 empty] | Standard | Round | 50.8 | 16 | [5 empty] | 204 | 6.6667e-05 | 137 | 504 | 39.9 | 46.4
27 | SS316 | SS316 | 0.065 | 0.31 | 1.75 | 0.025 | 0.0175 | 13.5 | 17 | 2.35 | 0 | 0.05 | 0.02 | 64.6745 | 0 | 0.003 | 0.2 | 0 | [6 empty] | 0.1 | 0 | 0 |  |  | Mill-Annealed | Solution Annealed | [9 empty] | Standard | Round | 50.8 | 16 | [5 empty] | 204 | 6.6667e-05 | 125 | 473 | 38.6 | 47.1
27 | SS316 | SS316 | 0.048 | 0.52 | 1.67 | 0.022 | 0.009 | 11.18 | 17.85 | 2 | 0.01 | 0.036 | 0.01 | 66.252 | 0.01 | 0.001 | 0.19 | 0.03 | [6 empty] | 0.21 | 0 | 0 |  |  | Mill-Annealed | Solution Annealed |  |  |  |  | 54 |  |  |  |  | Standard | Round | 50.8 | 13 | [5 empty] | 204 | 6.6667e-05 | 117 | 447 | 40.17 | 47.53
27 | SS316 | SS316 | 0.065 | 0.31 | 1.75 | 0.025 | 0.0175 | 13.5 | 17 | 2.35 | 0 | 0.05 | 0.02 | 64.6745 | 0 | 0.003 | 0.2 | 0 | [6 empty] | 0.1 | 0 | 0 |  |  | Reannealed | Solution Annealed | [9 empty] | Standard | Round | 50.8 | 13 |  | 114 | 0.44561 |  | 0.11404 | 204 | 6.6667e-05 | 125 | 485 | 42.35 | 47.53
27 | SS316 | SS316 | 0.065 | 0.31 | 1.75 | 0.025 | 0.0175 | 13.5 | 17 | 2.35 | 0 | 0.05 | 0.02 | 64.6745 | 0 | 0.003 | 0.2 | 0 | [6 empty] | 0.1 | 0 | 0 |  |  | Mill-Annealed | Solution Annealed | [9 empty] | Standard | Round | 50.8 | 25 | [5 empty] | 204 | 6.6667e-05 | 119 | 496 | 44.2 | 48.2
27 | SS316 | SS316 | 0.065 | 0.31 | 1.75 | 0.025 | 0.0175 | 13.5 | 17 | 2.35 | 0 | 0.05 | 0.02 | 64.6745 | 0 | 0.003 | 0.2 | 0 | [6 empty] | 0.1 | 0 | 0 |  |  | Reannealed | Solution Annealed | [9 empty] | Standard | Round | 50.8 | 16 | [5 empty] | 204 | 6.6667e-05 | 101 | 415 | 38.84 | 48.75
27 | SS316 | SS316 | 0.065 | 0.31 | 1.75 | 0.025 | 0.0175 | 13.5 | 17 | 2.35 | 0 | 0.05 | 0.02 | 64.6745 | 0 | 0.003 | 0.2 | 0 | [6 empty] | 0.1 | 0 | 0 |  |  | Reannealed | Solution Annealed | [9 empty] | Standard | Round | 50.8 | 51 | [5 empty] | 204 | 6.6667e-05 | 88 | 374 | 43.73 | 49.25
27 | SS316 | SS316 | 0.048 | 0.52 | 1.67 | 0.022 | 0.009 | 11.18 | 17.85 | 2 | 0.01 | 0.036 | 0.01 | 66.252 | 0.01 | 0.001 | 0.19 | 0.03 | [6 empty] | 0.21 | 0 | 0 |  |  | Mill-Annealed | Solution Annealed |  |  |  |  | 54 |  |  |  |  | Standard | Round | 50.8 | 13 | [5 empty] | 204 | 6.6667e-05 | 115 | 303 | 28.03 | 53.74
27 | SS316 | SS316 | 0.053 | 0.6 | 1.54 | 0.022 | 0.015 | 13.5 | 16.9 | 2.5 | 0 | 0.074 | 0.001 | 64.6239 | 0.002 | 5e-05 | 0.07 | 0 | [6 empty] | 0.15 | 0.001 | 0.001 |  |  | Mill-Annealed | Solution Annealed |  |  |  |  | 60 |  |  |  |  | Standard | Round | 50.8 | 10 |  | 711 | 0.071449 |  | 0.014065 | 204 | 6.6667e-05 | 249 | 563 | 48.9 | 57
27 | SS316 | SS316 | 0.057 | 0.6 | 1.84 | 0.03 | 0.018 | 13.17 | 16.37 | 2.21 | 0.01 | 0.076 | 0.01 | 65.054 | 0.01 | 0.002 | 0.45 | 0.07 | [6 empty] | 0.08 | 0 | 0 |  |  | Reannealed | Solution Annealed |  |  |  |  | 64 |  |  |  |  | Standard | Round | 50.8 | 13 | [5 empty] | 204 | 6.6667e-05 | 253 | 593 | 53.2 | 60.09
27 | SS316 | SS316 | 0.065 | 0.31 | 1.75 | 0.025 | 0.0175 | 13.5 | 17 | 2.35 | 0 | 0.05 | 0.02 | 64.6745 | 0 | 0.003 | 0.2 | 0 | [6 empty] | 0.1 | 0 | 0 |  |  | Reannealed | Solution Annealed | [9 empty] | Standard | Round | 50.8 | 16 | [5 empty] | 204 | 6.6667e-05 | 230 | 569 | 52.13 | 61.8
27 | SS316 | SS316 | 0.065 | 0.31 | 1.75 | 0.025 | 0.0175 | 13.5 | 17 | 2.35 | 0 | 0.05 | 0.02 | 64.6745 | 0 | 0.003 | 0.2 | 0 | [6 empty] | 0.1 | 0 | 0 |  |  | Reannealed | Solution Annealed | [9 empty] | Standard | Round | 25.4 | 16 | [5 empty] | 204 | 6.6667e-05 | 228 | 563 | 54.85 | 62.85
27 | SS316 | SS316 | 0.065 | 0.31 | 1.75 | 0.025 | 0.0175 | 13.5 | 17 | 2.35 | 0 | 0.05 | 0.02 | 64.6745 | 0 | 0.003 | 0.2 | 0 | [6 empty] | 0.1 | 0 | 0 |  |  | Mill-Annealed | Solution Annealed | [9 empty] | Standard | Round | 25.4 | 25 | [5 empty] | 204 | 6.6667e-05 | 216 | 572 | 57 | 65.9
27 | SS316 | SS316 | 0.065 | 0.31 | 1.75 | 0.025 | 0.0175 | 13.5 | 17 | 2.35 | 0 | 0.05 | 0.02 | 64.6745 | 0 | 0.003 | 0.2 | 0 | [6 empty] | 0.1 | 0 | 0 |  |  | Reannealed | Solution Annealed | [9 empty] | Standard | Round | 25.4 | 10 |  | 406 | 0.062562 |  | 0.024631 | 204 | 6.6667e-05 | 208 | 570 | 0.6419 | 71.45
27 | SS316 | SS316 | 0.048 | 0.52 | 1.67 | 0.022 | 0.009 | 11.18 | 17.85 | 2 | 0.01 | 0.036 | 0.01 | 66.252 | 0.01 | 0.001 | 0.19 | 0.03 | [6 empty] | 0.21 | 0 | 0 |  |  | Mill-Annealed | Solution Annealed |  |  |  |  | 54 |  |  |  |  | Standard | Round | 25.4 | 13 | [5 empty] | 204 | 6.6667e-05 | 107 | 261 | 19.08 | 78.21
27 | SS316 | SS316 | 0.065 | 0.31 | 1.75 | 0.025 | 0.0175 | 13.5 | 17 | 2.35 | 0 | 0.05 | 0.02 | 64.6745 | 0 | 0.003 | 0.2 | 0 | [6 empty] | 0.1 | 0 | 0 |  |  | Mill-Annealed | Solution Annealed | [9 empty] | Standard | Round | 25.4 | 10 |  | 406 | 0.062562 |  | 0.024631 | 316 | 6.6667e-05 | 212 | 564 | 64.4 | 77.5
27 | SS316 | SS316 | 0.065 | 0.31 | 1.75 | 0.025 | 0.0175 | 13.5 | 17 | 2.35 | 0 | 0.05 | 0.02 | 64.6745 | 0 | 0.003 | 0.2 | 0 | [6 empty] | 0.1 | 0 | 0 |  |  | Reannealed | Solution Annealed | [9 empty] | Standard | Round | 25.4 | 10 |  | 711 | 0.035724 |  | 0.014065 | 316 | 6.6667e-05 | 203 | 563 | 61.97 | 71.08
27 | SS316 | SS316 | 0.065 | 0.31 | 1.75 | 0.025 | 0.0175 | 13.5 | 17 | 2.35 | 0 | 0.05 | 0.02 | 64.6745 | 0 | 0.003 | 0.2 | 0 | [6 empty] | 0.1 | 0 | 0 |  |  | Mill-Annealed | Solution Annealed | [9 empty] | Standard | Round | 25.4 | 13 |  | 114 | 0.22281 |  | 0.11404 | 316 | 6.6667e-05 | 235 | 573 | 56 | 65.8
27 | SS316 | SS316 | 0.065 | 0.31 | 1.75 | 0.025 | 0.0175 | 13.5 | 17 | 2.35 | 0 | 0.05 | 0.02 | 64.6745 | 0 | 0.003 | 0.2 | 0 | [6 empty] | 0.1 | 0 | 0 |  |  | Reannealed | Solution Annealed | [9 empty] | Standard | Round | 25.4 | 16 | [5 empty] | 316 | 6.6667e-05 | 223 | 564 | 52.54 | 62.83
27 | SS316 | SS316 | 0.065 | 0.31 | 1.75 | 0.025 | 0.0175 | 13.5 | 17 | 2.35 | 0 | 0.05 | 0.02 | 64.6745 | 0 | 0.003 | 0.2 | 0 | [6 empty] | 0.1 | 0 | 0 |  |  | Reannealed | Solution Annealed | [9 empty] | Standard | Round | 25.4 | 16 | [5 empty] | 316 | 6.6667e-05 | 233 | 673 | 52.86 | 61.75
27 | SS316 | SS316 | 0.065 | 0.31 | 1.75 | 0.025 | 0.0175 | 13.5 | 17 | 2.35 | 0 | 0.05 | 0.02 | 64.6745 | 0 | 0.003 | 0.2 | 0 | [6 empty] | 0.1 | 0 | 0 |  |  | Reannealed | Solution Annealed | [9 empty] | Standard | Round | 25.4 | 16 | [5 empty] | 316 | 6.6667e-05 | 233 | 572 | 50.74 | 59.55
27 | SS316 | SS316 | 0.065 | 0.31 | 1.75 | 0.025 | 0.0175 | 13.5 | 17 | 2.35 | 0 | 0.05 | 0.02 | 64.6745 | 0 | 0.003 | 0.2 | 0 | [6 empty] | 0.1 | 0 | 0 |  |  | Reannealed | Solution Annealed | [9 empty] | Standard | Round | 25.4 | 10 |  | 711 | 0.035724 |  | 0.014065 | 316 | 6.6667e-05 | 90 | 392 | 48.36 | 53.55
27 | SS316 | SS316 | 0.065 | 0.31 | 1.75 | 0.025 | 0.0175 | 13.5 | 17 | 2.35 | 0 | 0.05 | 0.02 | 64.6745 | 0 | 0.003 | 0.2 | 0 | [6 empty] | 0.1 | 0 | 0 |  |  | Reannealed | Solution Annealed | [9 empty] | Standard | Round | 25.4 | 51 |  | 51 | 0.49804 |  | 1 | 316 | 6.6667e-05 | 104 | 400 | 44.52 | 52.1
27 | SS316 | SS316 | 0.065 | 0.31 | 1.75 | 0.025 | 0.0175 | 13.5 | 17 | 2.35 | 0 | 0.05 | 0.02 | 64.6745 | 0 | 0.003 | 0.2 | 0 | [6 empty] | 0.1 | 0 | 0 |  |  | Mill-Annealed | Solution Annealed | [9 empty] | Standard | Round | 25.4 | 10 |  | 711 | 0.035724 |  | 0.014065 | 316 | 6.6667e-05 | 125 | 482 | 44.5 | 49.2
27 | SS316 | SS316 | 0.065 | 0.31 | 1.75 | 0.025 | 0.0175 | 13.5 | 17 | 2.35 | 0 | 0.05 | 0.02 | 64.6745 | 0 | 0.003 | 0.2 | 0 | [6 empty] | 0.1 | 0 | 0 |  |  | Reannealed | Solution Annealed | [9 empty] | Standard | Round | 50.8 | 10 |  | 711 | 0.071449 |  | 0.014065 | 316 | 6.6667e-05 | 105 | 476 | 43.99 | 48.65
27 | SS316 | SS316 | 0.065 | 0.31 | 1.75 | 0.025 | 0.0175 | 13.5 | 17 | 2.35 | 0 | 0.05 | 0.02 | 64.6745 | 0 | 0.003 | 0.2 | 0 | [6 empty] | 0.1 | 0 | 0 |  |  | Mill-Annealed | Solution Annealed | [9 empty] | Standard | Round | 50.8 | 25 | [5 empty] | 316 | 6.6667e-05 | 103 | 458 | 36.5 | 48.6
27 | SS316 | SS316 | 0.053 | 0.6 | 1.54 | 0.022 | 0.015 | 13.5 | 16.9 | 2.5 | 0 | 0.074 | 0.001 | 64.6239 | 0.002 | 5e-05 | 0.07 | 0 | [6 empty] | 0.15 | 0.001 | 0.001 |  |  | Mill-Annealed | Solution Annealed |  |  |  |  | 60 |  |  |  |  | Standard | Round | 50.8 | 10 |  | 711 | 0.071449 |  | 0.014065 | 316 | 6.6667e-05 | 137 | 467 | 43.1 | 48.2
27 | SS316 | SS316 | 0.065 | 0.31 | 1.75 | 0.025 | 0.0175 | 13.5 | 17 | 2.35 | 0 | 0.05 | 0.02 | 64.6745 | 0 | 0.003 | 0.2 | 0 | [6 empty] | 0.1 | 0 | 0 |  |  | Reannealed | Solution Annealed | [9 empty] | Standard | Round | 50.8 | 64 |  | 64 | 0.79375 |  | 1 | 316 | 6.6667e-05 | 124 | 407 | 42.35 | 47.08
27 | SS316 | SS316 | 0.048 | 0.52 | 1.67 | 0.022 | 0.009 | 11.18 | 17.85 | 2 | 0.01 | 0.036 | 0.01 | 66.252 | 0.01 | 0.001 | 0.19 | 0.03 | [6 empty] | 0.21 | 0 | 0 |  |  | Reannealed | Solution Annealed |  |  |  |  | 54 |  |  |  |  | Standard | Round | 50.8 | 13 | [5 empty] | 316 | 6.6667e-05 | 117 | 473 | 37.54 | 43.07
27 | SS316 | SS316 | 0.065 | 0.31 | 1.75 | 0.025 | 0.0175 | 13.5 | 17 | 2.35 | 0 | 0.05 | 0.02 | 64.6745 | 0 | 0.003 | 0.2 | 0 | [6 empty] | 0.1 | 0 | 0 |  |  | Reannealed | Solution Annealed | [9 empty] | Standard | Round | 50.8 | 16 | [5 empty] | 316 | 0.0036667 | 111 | 438 | 37.11 | 40.73
27 | SS316 | SS316 | 0.065 | 0.31 | 1.75 | 0.025 | 0.0175 | 13.5 | 17 | 2.35 | 0 | 0.05 | 0.02 | 64.6745 | 0 | 0.003 | 0.2 | 0 | [6 empty] | 0.1 | 0 | 0 |  |  | Reannealed | Solution Annealed | [9 empty] | Standard | Round | 50.8 | 16 | [5 empty] | 316 | 0.0036667 | 134 | 466 | 38.39 | 41.19
27 | SS316 | SS316 | 0.057 | 0.6 | 1.84 | 0.03 | 0.018 | 13.17 | 16.37 | 2.21 | 0.01 | 0.076 | 0.01 | 65.054 | 0.01 | 0.002 | 0.45 | 0.07 | [6 empty] | 0.08 | 0 | 0 |  |  | Mill-Annealed | Solution Annealed |  |  |  |  | 64 |  |  |  |  | Standard | Round | 50.8 | 13 | [5 empty] | 316 | 6.6667e-05 | 174 | 528 | 35.47 | 42.36
27 | SS316 | SS316 | 0.065 | 0.31 | 1.75 | 0.025 | 0.0175 | 13.5 | 17 | 2.35 | 0 | 0.05 | 0.02 | 64.6745 | 0 | 0.003 | 0.2 | 0 | [6 empty] | 0.1 | 0 | 0 |  |  | Reannealed | Solution Annealed | [9 empty] | Standard | Round | 50.8 | 64 |  | 64 | 0.79375 |  | 1 | 316 | 6.6667e-05 | 121 | 300 | 26.81 | 42.04
27 | SS316 | SS316 | 0.065 | 0.31 | 1.75 | 0.025 | 0.0175 | 13.5 | 17 | 2.35 | 0 | 0.05 | 0.02 | 64.6745 | 0 | 0.003 | 0.2 | 0 | [6 empty] | 0.1 | 0 | 0 |  |  | Reannealed | Solution Annealed | [9 empty] | Standard | Round | 50.8 | 16 | [5 empty] | 316 | 0.0036667 | 157 | 481 | 37.08 | 42.85
27 | SS316 | SS316 | 0.064 | 0.47 | 1.57 | 0.029 | 0.026 | 12.63 | 16.39 | 2.19 | 0.01 | 0.074 | 0.03 | 66.038 | 0.01 | 0.003 | 0.26 | 0.05 | [6 empty] | 0.22 | 0 | 0 |  |  | Reannealed | Solution Annealed |  |  |  |  | 35 |  |  |  |  | Standard | Round | 50.8 | 13 | [5 empty] | 316 | 6.6667e-05 | 125 | 279 | 15.82 | 39.87
27 | SS316 | SS316 | 0.065 | 0.31 | 1.75 | 0.025 | 0.0175 | 13.5 | 17 | 2.35 | 0 | 0.05 | 0.02 | 64.6745 | 0 | 0.003 | 0.2 | 0 | [6 empty] | 0.1 | 0 | 0 |  |  | Reannealed | Solution Annealed | [9 empty] | Standard | Round | 50.8 | 10 |  | 711 | 0.071449 |  | 0.014065 | 316 | 6.6667e-05 | 89 | 309 | 29.4 | 38.5
27 | SS316 | SS316 | 0.065 | 0.31 | 1.75 | 0.025 | 0.0175 | 13.5 | 17 | 2.35 | 0 | 0.05 | 0.02 | 64.6745 | 0 | 0.003 | 0.2 | 0 | [6 empty] | 0.1 | 0 | 0 |  |  | Mill-Annealed | Solution Annealed | [9 empty] | Standard | Round | 50.8 | 13 |  | 114 | 0.44561 |  | 0.11404 | 316 | 6.6667e-05 | 125 | 308 | 21.8 | 33.9
27 | SS316 | SS316 | 0.065 | 0.31 | 1.75 | 0.025 | 0.0175 | 13.5 | 17 | 2.35 | 0 | 0.05 | 0.02 | 64.6745 | 0 | 0.003 | 0.2 | 0 | [6 empty] | 0.1 | 0 | 0 |  |  | Reannealed | Solution Annealed | [9 empty] | Standard | Round | 50.8 | 16 | [5 empty] | 316 | 6.6667e-05 | 105 | 252 | 19.13 | 25.58
27 | SS316 | SS316 | 0.057 | 0.6 | 1.84 | 0.03 | 0.018 | 13.17 | 16.37 | 2.21 | 0.01 | 0.076 | 0.01 | 65.054 | 0.01 | 0.002 | 0.45 | 0.07 | [6 empty] | 0.08 | 0 | 0 |  |  | Mill-Annealed | Solution Annealed |  |  |  |  | 64 |  |  |  |  | Standard | Round | 50.8 | 13 |  | 914 | 0.05558 |  | 0.014223 | 316 | 6.6667e-05 | 165 | 354 | 25.71 | 0
27 | SS316 | SS316 | 0.064 | 0.47 | 1.57 | 0.029 | 0.026 | 12.63 | 16.39 | 2.19 | 0.01 | 0.074 | 0.03 | 66.038 | 0.01 | 0.003 | 0.26 | 0.05 | [6 empty] | 0.22 | 0 | 0 |  |  | Reannealed | Solution Annealed |  |  |  |  | 35 |  |  |  |  | Standard | Round | 50.8 | 13 |  | 914 | 0.05558 |  | 0.014223 | 316 | 6.6667e-05 | 126 | 359 | 55.4 | 0
27 | SS316 | SS316 | 0.048 | 0.52 | 1.67 | 0.022 | 0.009 | 11.18 | 17.85 | 2 | 0.01 | 0.036 | 0.01 | 66.252 | 0.01 | 0.001 | 0.19 | 0.03 | [6 empty] | 0.21 | 0 | 0 |  |  | Mill-Annealed | Solution Annealed |  |  |  |  | 54 |  |  |  |  | Standard | Round | 50.8 | 13 |  | 914 | 0.05558 |  | 0.014223 | 316 | 6.6667e-05 | 252 | 393 | 64.17 | 0
27 | SS316 | SS316 | 0.066 | 0.58 | 1.63 | 0.032 | 0.009 | 11.29 | 16.09 | 2.85 | 0.001 | 0.039 | 0.01 | 66.408 | 0.01 | 0.001 | 0.22 | 0.66 | [6 empty] | 0.17 | 0 | 0 |  |  | Mill-Annealed | Solution Annealed |  |  |  |  | 39 |  |  |  |  | Standard | Round | 50.8 | 13 |  | 914 | 0.05558 |  | 0.014223 | 316 | 6.6667e-05 | 156 | 515 | 37.26 | 0
27 | SS316 | SS316 | 0.043 | 0 | 1.63 | 0.018 | 0.014 | 13.5 | 17.4 | 2.2 | 0 | 0.021 | 0.03 | 65.016 | 0.002 | 0.0001 | 0.1 | 0.03 | [6 empty] | 0.03 | 0.0088 | 0.0001 |  |  | Reannealed | Solution Annealed |  |  |  |  | 48 |  |  |  |  | Standard | Round | 50.8 | 52 |  | 52 | 0.97692 |  | 1 | 316 | 6.6667e-05 | 159 | 479 | 43.3 | 0
27 | SS316 | SS316 | 0.043 | 0 | 1.63 | 0.018 | 0.014 | 13.5 | 17.4 | 2.2 | 0 | 0.021 | 0.03 | 65.016 | 0.002 | 0.0001 | 0.1 | 0.03 | [6 empty] | 0.03 | 0.0088 | 0.0001 |  |  | Reannealed | Solution Annealed |  |  |  |  | 48 |  |  |  |  | Standard | Round | 50.8 | 52 |  | 52 | 0.97692 |  | 1 | 316 | 6.6667e-05 | 98 | 440 | 47.2 | 0
27 | SS316 | SS316 | 0.055 | 0.55 | 1.41 | 0.026 | 0.012 | 13.4 | 17.3 | 2.4 | 0 | 0.053 | 0.035 | 64.6432 | 0.002 | 0.0002 | 0.09 | 0 | [6 empty] | 0.07 | 0.0076 | 0.001 |  |  | Reannealed | Solution Annealed |  |  |  |  | 60 |  |  |  |  | Standard | Round | 50.8 | 13 | [5 empty] | 316 | 6.6667e-05 | 161 | 481 | 40.5 | 0
27 | SS316 | SS316 | 0.055 | 0.55 | 1.41 | 0.026 | 0.012 | 13.4 | 17.3 | 2.4 | 0 | 0.053 | 0.035 | 64.6432 | 0.002 | 0.0002 | 0.09 | 0 | [6 empty] | 0.07 | 0.0076 | 0.001 |  |  | Mill-Annealed | Solution Annealed |  |  |  |  | 60 |  |  |  |  | Standard | Round | 50.8 | 13 | [5 empty] | 316 | 6.6667e-05 | 132 | 457 | 44 | 0
27 | SS316 | SS316 | 0.041 | 0 | 1.63 | 0.019 | 0.013 | 13.6 | 17.4 | 2.2 | 0 | 0.021 | 0.03 | 64.9214 | 0.002 | 0.0001 | 0.1 | 0.03 | [6 empty] | 0.03 | 0.0032 | 0.0003 |  |  | Mill-Annealed | Solution Annealed |  |  |  |  | 29 |  |  |  |  | Standard | Round | 50.8 | 52 |  | 52 | 0.97692 |  | 1 | 316 | 6.6667e-05 | 236 | 469 | 35.2 | 0
27 | SS316 | SS316 | 0.064 | 0.52 | 1.46 | 0.027 | 0.025 | 12.67 | 16.2 | 2.15 | 0.01 | 0.083 | 0.02 | 66.292 | 0.01 | 0.003 | 0.26 | 0.05 | [6 empty] | 0.22 | 0 | 0 |  |  | Reannealed | Solution Annealed |  |  |  |  | 35 |  |  |  |  | Standard | Round | 50.8 | 13 |  | 914 | 0.05558 |  | 0.014223 | 316 | 6.6667e-05 | 247 | 603 | 58.37 | 0
27 | SS316 | SS316 | 0.048 | 0.52 | 1.67 | 0.022 | 0.009 | 11.18 | 17.85 | 2 | 0.01 | 0.036 | 0.01 | 66.252 | 0.01 | 0.001 | 0.19 | 0.03 | [6 empty] | 0.21 | 0 | 0 |  |  | Mill-Annealed | Solution Annealed |  |  |  |  | 54 |  |  |  |  | Standard | Round | 25.4 | 13 | [5 empty] | 371 | 6.6667e-05 | 235 | 590 | 61.89 | 70.94
27 | SS316 | SS316 | 0.065 | 0.31 | 1.75 | 0.025 | 0.0175 | 13.5 | 17 | 2.35 | 0 | 0.05 | 0.02 | 64.6745 | 0 | 0.003 | 0.2 | 0 | [6 empty] | 0.1 | 0 | 0 |  |  | Mill-Annealed | Solution Annealed | [9 empty] | Standard | Round | 25.4 | 16 | [5 empty] | 371 | 6.6667e-05 | 228 | 583 | 60.1 | 73.9
27 | SS316 | SS316 | 0.065 | 0.31 | 1.75 | 0.025 | 0.0175 | 13.5 | 17 | 2.35 | 0 | 0.05 | 0.02 | 64.6745 | 0 | 0.003 | 0.2 | 0 | [6 empty] | 0.1 | 0 | 0 |  |  | Reannealed | Solution Annealed | [9 empty] | Standard | Round | 25.4 | 51 | [5 empty] | 427 | 6.6667e-05 | 198 | 543 | 65.58 | 72.93
27 | SS316 | SS316 | 0.065 | 0.31 | 1.75 | 0.025 | 0.0175 | 13.5 | 17 | 2.35 | 0 | 0.05 | 0.02 | 64.6745 | 0 | 0.003 | 0.2 | 0 | [6 empty] | 0.1 | 0 | 0 |  |  | Reannealed | Solution Annealed | [9 empty] | Standard | Round | 25.4 | 16 | [5 empty] | 427 | 6.6667e-05 | 90 | 170 | 10.1 | 70.3
27 | SS316 | SS316 | 0.065 | 0.31 | 1.75 | 0.025 | 0.0175 | 13.5 | 17 | 2.35 | 0 | 0.05 | 0.02 | 64.6745 | 0 | 0.003 | 0.2 | 0 | [6 empty] | 0.1 | 0 | 0 |  |  | Mill-Annealed | Solution Annealed | [9 empty] | Standard | Round | 25.4 |  |  | 64 | 0.39687 |  | 0 | 427 | 6.6667e-05 | 324 | 581 | 55.9 | 65.4
27 | SS316 | SS316 | 0.065 | 0.31 | 1.75 | 0.025 | 0.0175 | 13.5 | 17 | 2.35 | 0 | 0.05 | 0.02 | 64.6745 | 0 | 0.003 | 0.2 | 0 | [6 empty] | 0.1 | 0 | 0 |  |  | Reannealed | Solution Annealed | [9 empty] | Standard | Round | 25.4 | 16 | [5 empty] | 427 | 6.6667e-05 | 223 | 565 | 53.2 | 62.55
27 | SS316 | SS316 | 0.065 | 0.31 | 1.75 | 0.025 | 0.0175 | 13.5 | 17 | 2.35 | 0 | 0.05 | 0.02 | 64.6745 | 0 | 0.003 | 0.2 | 0 | [6 empty] | 0.1 | 0 | 0 |  |  | Reannealed | Solution Annealed | [9 empty] | Standard | Round | 25.4 | 16 | [5 empty] | 427 | 6.6667e-05 | 229 | 566 | 53.15 | 61.47
27 | SS316 | SS316 | 0.065 | 0.31 | 1.75 | 0.025 | 0.0175 | 13.5 | 17 | 2.35 | 0 | 0.05 | 0.02 | 64.6745 | 0 | 0.003 | 0.2 | 0 | [6 empty] | 0.1 | 0 | 0 |  |  | Mill-Annealed | Solution Annealed | [9 empty] | Standard | Round | 25.4 | 16 | [5 empty] | 427 | 6.6667e-05 | 111 | 234 | 17.9 | 59.5
27 | SS316 | SS316 | 0.065 | 0.31 | 1.75 | 0.025 | 0.0175 | 13.5 | 17 | 2.35 | 0 | 0.05 | 0.02 | 64.6745 | 0 | 0.003 | 0.2 | 0 | [6 empty] | 0.1 | 0 | 0 |  |  | Mill-Annealed | Solution Annealed | [9 empty] | Standard | Round | 25.4 | 16 | [5 empty] | 427 | 6.6667e-05 | 105 | 174 | 9.9 | 55.9
27 | SS316 | SS316 | 0.065 | 0.31 | 1.75 | 0.025 | 0.0175 | 13.5 | 17 | 2.35 | 0 | 0.05 | 0.02 | 64.6745 | 0 | 0.003 | 0.2 | 0 | [6 empty] | 0.1 | 0 | 0 |  |  | Reannealed | Solution Annealed | [9 empty] | Standard | Round | 25.4 | 16 | [5 empty] | 427 | 0.0036667 | 104 | 419 | 42.71 | 53.35
27 | SS316 | SS316 | 0.065 | 0.31 | 1.75 | 0.025 | 0.0175 | 13.5 | 17 | 2.35 | 0 | 0.05 | 0.02 | 64.6745 | 0 | 0.003 | 0.2 | 0 | [6 empty] | 0.1 | 0 | 0 |  |  | Reannealed | Solution Annealed | [9 empty] | Standard | Round | 25.4 | 16 | [5 empty] | 427 | 6.6667e-05 | 110 | 413 | 41.7 | 52.7
27 | SS316 | SS316 | 0.065 | 0.31 | 1.75 | 0.025 | 0.0175 | 13.5 | 17 | 2.35 | 0 | 0.05 | 0.02 | 64.6745 | 0 | 0.003 | 0.2 | 0 | [6 empty] | 0.1 | 0 | 0 |  |  | Mill-Annealed | Solution Annealed | [9 empty] | Standard | Round | 25.4 | 10 |  | 711 | 0.035724 |  | 0.014065 | 427 | 6.6667e-05 | 104 | 451 | 41.2 | 49.2
27 | SS316 | SS316 | 0.065 | 0.31 | 1.75 | 0.025 | 0.0175 | 13.5 | 17 | 2.35 | 0 | 0.05 | 0.02 | 64.6745 | 0 | 0.003 | 0.2 | 0 | [6 empty] | 0.1 | 0 | 0 |  |  | Reannealed | Solution Annealed | [9 empty] | Standard | Round | 50.8 | 16 | [5 empty] | 427 | 6.6667e-05 | 121 | 497 | 45.01 | 48.03
27 | SS316 | SS316 | 0.065 | 0.31 | 1.75 | 0.025 | 0.0175 | 13.5 | 17 | 2.35 | 0 | 0.05 | 0.02 | 64.6745 | 0 | 0.003 | 0.2 | 0 | [6 empty] | 0.1 | 0 | 0 |  |  | Mill-Annealed | Solution Annealed | [9 empty] | Standard | Round | 50.8 | 13 |  | 114 | 0.44561 |  | 0.11404 | 427 | 6.6667e-05 | 195 | 516 | 39.3 | 47.5
27 | SS316 | SS316 | 0.065 | 0.31 | 1.75 | 0.025 | 0.0175 | 13.5 | 17 | 2.35 | 0 | 0.05 | 0.02 | 64.6745 | 0 | 0.003 | 0.2 | 0 | [6 empty] | 0.1 | 0 | 0 |  |  | Reannealed | Solution Annealed | [9 empty] | Standard | Round | 50.8 | 51 | [5 empty] | 427 | 6.6667e-05 | 102 | 460 | 44.27 | 47.05
27 | SS316 | SS316 | 0.065 | 0.31 | 1.75 | 0.025 | 0.0175 | 13.5 | 17 | 2.35 | 0 | 0.05 | 0.02 | 64.6745 | 0 | 0.003 | 0.2 | 0 | [6 empty] | 0.1 | 0 | 0 |  |  | Mill-Annealed | Solution Annealed | [9 empty] | Standard | Round | 50.8 |  |  | 25 | 2.032 |  | 0 | 427 | 6.6667e-05 | 245 | 513 | 37.1 | 46.4
27 | SS316 | SS316 | 0.053 | 0.6 | 1.54 | 0.022 | 0.015 | 13.5 | 16.9 | 2.5 | 0 | 0.074 | 0.001 | 64.6239 | 0.002 | 5e-05 | 0.07 | 0 | [6 empty] | 0.15 | 0.001 | 0.001 |  |  | Mill-Annealed | Solution Annealed |  |  |  |  | 60 |  |  |  |  | Standard | Round | 50.8 | 10 |  | 711 | 0.071449 |  | 0.014065 | 427 | 6.6667e-05 | 202 | 517 | 36.7 | 46.1
27 | SS316 | SS316 | 0.065 | 0.31 | 1.75 | 0.025 | 0.0175 | 13.5 | 17 | 2.35 | 0 | 0.05 | 0.02 | 64.6745 | 0 | 0.003 | 0.2 | 0 | [6 empty] | 0.1 | 0 | 0 |  |  | Mill-Annealed | Solution Annealed | [9 empty] | Standard | Round | 50.8 | 10 |  | 406 | 0.12512 |  | 0.024631 | 427 | 6.6667e-05 | 128 | 488 | 42.2 | 45.9
27 | SS316 | SS316 | 0.065 | 0.31 | 1.75 | 0.025 | 0.0175 | 13.5 | 17 | 2.35 | 0 | 0.05 | 0.02 | 64.6745 | 0 | 0.003 | 0.2 | 0 | [6 empty] | 0.1 | 0 | 0 |  |  | Reannealed | Solution Annealed | [9 empty] | Standard | Round | 50.8 | 10 |  | 711 | 0.071449 |  | 0.014065 | 427 | 6.6667e-05 | 128 | 470 | 39.46 | 45.49
27 | SS316 | SS316 | 0.065 | 0.31 | 1.75 | 0.025 | 0.0175 | 13.5 | 17 | 2.35 | 0 | 0.05 | 0.02 | 64.6745 | 0 | 0.003 | 0.2 | 0 | [6 empty] | 0.1 | 0 | 0 |  |  | Reannealed | Solution Annealed | [9 empty] | Standard | Round | 50.8 | 10 |  | 406 | 0.12512 |  | 0.024631 | 427 | 6.6667e-05 | 109 | 483 | 42.6 | 45.35
27 | SS316 | SS316 | 0.065 | 0.31 | 1.75 | 0.025 | 0.0175 | 13.5 | 17 | 2.35 | 0 | 0.05 | 0.02 | 64.6745 | 0 | 0.003 | 0.2 | 0 | [6 empty] | 0.1 | 0 | 0 |  |  | Mill-Annealed | Solution Annealed | [9 empty] | Standard | Round | 50.8 | 16 | [5 empty] | 427 | 6.6667e-05 | 143 | 505 | 39 | 44.9
27 | SS316 | SS316 | 0.066 | 0.58 | 1.63 | 0.032 | 0.009 | 11.29 | 16.09 | 2.85 | 0.001 | 0.039 | 0.01 | 66.408 | 0.01 | 0.001 | 0.22 | 0.66 | [6 empty] | 0.17 | 0 | 0 |  |  | Mill-Annealed | Solution Annealed |  |  |  |  | 39 |  |  |  |  | Standard | Round | 50.8 | 13 | [5 empty] | 427 | 6.6667e-05 | 130 | 422 | 37.51 | 44.73
27 | SS316 | SS316 | 0.065 | 0.31 | 1.75 | 0.025 | 0.0175 | 13.5 | 17 | 2.35 | 0 | 0.05 | 0.02 | 64.6745 | 0 | 0.003 | 0.2 | 0 | [6 empty] | 0.1 | 0 | 0 |  |  | Mill-Annealed | Solution Annealed | [9 empty] | Standard | Round | 50.8 |  |  | 64 | 0.79375 |  | 0 | 427 | 6.6667e-05 | 160 | 470 | 35 | 44.4
27 | SS316 | SS316 | 0.066 | 0.58 | 1.63 | 0.032 | 0.009 | 11.29 | 16.09 | 2.85 | 0.001 | 0.039 | 0.01 | 66.408 | 0.01 | 0.001 | 0.22 | 0.66 | [6 empty] | 0.17 | 0 | 0 |  |  | Mill-Annealed | Solution Annealed |  |  |  |  | 39 |  |  |  |  | Standard | Round | 50.8 | 13 | [5 empty] | 427 | 6.6667e-05 | 132 | 471 | 36.71 | 44.25
27 | SS316 | SS316 | 0.066 | 0.58 | 1.63 | 0.032 | 0.009 | 11.29 | 16.09 | 2.85 | 0.001 | 0.039 | 0.01 | 66.408 | 0.01 | 0.001 | 0.22 | 0.66 | [6 empty] | 0.17 | 0 | 0 |  |  | Mill-Annealed | Solution Annealed |  |  |  |  | 39 |  |  |  |  | Standard | Round | 50.8 | 13 | [5 empty] | 427 | 6.6667e-05 | 156 | 516 | 38.99 | 43.87
27 | SS316 | SS316 | 0.065 | 0.31 | 1.75 | 0.025 | 0.0175 | 13.5 | 17 | 2.35 | 0 | 0.05 | 0.02 | 64.6745 | 0 | 0.003 | 0.2 | 0 | [6 empty] | 0.1 | 0 | 0 |  |  | Mill-Annealed | Solution Annealed | [9 empty] | Standard | Round | 50.8 | 10 |  | 711 | 0.071449 |  | 0.014065 | 427 | 6.6667e-05 | 140 | 476 | 37.7 | 43.8
27 | SS316 | SS316 | 0.057 | 0.6 | 1.84 | 0.03 | 0.018 | 13.17 | 16.37 | 2.21 | 0.01 | 0.076 | 0.01 | 65.054 | 0.01 | 0.002 | 0.45 | 0.07 | [6 empty] | 0.08 | 0 | 0 |  |  | Reannealed | Solution Annealed |  |  |  |  | 64 |  |  |  |  | Standard | Round | 50.8 | 13 | [5 empty] | 427 | 6.6667e-05 | 164 | 506 | 35.9 | 43.38
27 | SS316 | SS316 | 0.065 | 0.31 | 1.75 | 0.025 | 0.0175 | 13.5 | 17 | 2.35 | 0 | 0.05 | 0.02 | 64.6745 | 0 | 0.003 | 0.2 | 0 | [6 empty] | 0.1 | 0 | 0 |  |  | Reannealed | Solution Annealed | [9 empty] | Standard | Round | 50.8 | 25 |  | 25 | 2.032 |  | 1 | 427 | 6.6667e-05 | 181 | 477 | 35.9 | 43.34
27 | SS316 | SS316 | 0.065 | 0.31 | 1.75 | 0.025 | 0.0175 | 13.5 | 17 | 2.35 | 0 | 0.05 | 0.02 | 64.6745 | 0 | 0.003 | 0.2 | 0 | [6 empty] | 0.1 | 0 | 0 |  |  | Reannealed | Solution Annealed | [9 empty] | Standard | Round | 50.8 | 25 |  | 25 | 2.032 |  | 1 | 427 | 6.6667e-05 | 115 | 318 | 26.8 | 42.79
27 | SS316 | SS316 | 0.057 | 0.6 | 1.84 | 0.03 | 0.018 | 13.17 | 16.37 | 2.21 | 0.01 | 0.076 | 0.01 | 65.054 | 0.01 | 0.002 | 0.45 | 0.07 | [6 empty] | 0.08 | 0 | 0 |  |  | Mill-Annealed | Solution Annealed |  |  |  |  | 64 |  |  |  |  | Standard | Round | 50.8 | 13 | [5 empty] | 427 | 6.6667e-05 | 143 | 425 | 34.76 | 42.71
27 | SS316 | SS316 | 0.066 | 0.58 | 1.63 | 0.032 | 0.009 | 11.29 | 16.09 | 2.85 | 0.001 | 0.039 | 0.01 | 66.408 | 0.01 | 0.001 | 0.22 | 0.66 | [6 empty] | 0.17 | 0 | 0 |  |  | Mill-Annealed | Solution Annealed |  |  |  |  | 39 |  |  |  |  | Standard | Round | 50.8 | 13 | [5 empty] | 427 | 6.6667e-05 | 134 | 503 | 36.82 | 41.79
27 | SS316 | SS316 | 0.065 | 0.31 | 1.75 | 0.025 | 0.0175 | 13.5 | 17 | 2.35 | 0 | 0.05 | 0.02 | 64.6745 | 0 | 0.003 | 0.2 | 0 | [6 empty] | 0.1 | 0 | 0 |  |  | Mill-Annealed | Solution Annealed | [9 empty] | Standard | Round | 50.8 |  |  | 51 | 0.99608 |  | 0 | 427 | 6.6667e-05 | 194 | 483 | 34 | 40.6
27 | SS316 | SS316 | 0.057 | 0.6 | 1.84 | 0.03 | 0.018 | 13.17 | 16.37 | 2.21 | 0.01 | 0.076 | 0.01 | 65.054 | 0.01 | 0.002 | 0.45 | 0.07 | [6 empty] | 0.08 | 0 | 0 |  |  | Mill-Annealed | Solution Annealed |  |  |  |  | 64 |  |  |  |  | Standard | Round | 50.8 | 13 | [5 empty] | 427 | 6.6667e-05 | 185 | 525 | 35.21 | 40.36
27 | SS316 | SS316 | 0.064 | 0.47 | 1.57 | 0.029 | 0.026 | 12.63 | 16.39 | 2.19 | 0.01 | 0.074 | 0.03 | 66.038 | 0.01 | 0.003 | 0.26 | 0.05 | [6 empty] | 0.22 | 0 | 0 |  |  | Reannealed | Solution Annealed |  |  |  |  | 35 |  |  |  |  | Standard | Round | 50.8 | 13 | [5 empty] | 427 | 6.6667e-05 | 171 | 529 | 34.61 | 38.39
27 | SS316 | SS316 | 0.065 | 0.31 | 1.75 | 0.025 | 0.0175 | 13.5 | 17 | 2.35 | 0 | 0.05 | 0.02 | 64.6745 | 0 | 0.003 | 0.2 | 0 | [6 empty] | 0.1 | 0 | 0 |  |  | Mill-Annealed | Solution Annealed | [9 empty] | Standard | Round | 50.8 | 10 |  | 406 | 0.12512 |  | 0.024631 | 427 | 6.6667e-05 | 101 | 301 | 26.1 | 38.3
27 | SS316 | SS316 | 0.057 | 0.6 | 1.84 | 0.03 | 0.018 | 13.17 | 16.37 | 2.21 | 0.01 | 0.076 | 0.01 | 65.054 | 0.01 | 0.002 | 0.45 | 0.07 | [6 empty] | 0.08 | 0 | 0 |  |  | Mill-Annealed | Solution Annealed |  |  |  |  | 64 |  |  |  |  | Standard | Round | 50.8 | 13 |  | 914 | 0.05558 |  | 0.014223 | 427 | 6.6667e-05 | 156 | 341 | 27.67 | 0
27 | SS316 | SS316 | 0.064 | 0.47 | 1.57 | 0.029 | 0.026 | 12.63 | 16.39 | 2.19 | 0.01 | 0.074 | 0.03 | 66.038 | 0.01 | 0.003 | 0.26 | 0.05 | [6 empty] | 0.22 | 0 | 0 |  |  | Reannealed | Solution Annealed |  |  |  |  | 35 |  |  |  |  | Standard | Round | 50.8 | 13 |  | 914 | 0.05558 |  | 0.014223 | 427 | 6.6667e-05 | 258 | 624 | 60.64 | 0
27 | SS316 | SS316 | 0.048 | 0.52 | 1.67 | 0.022 | 0.009 | 11.18 | 17.85 | 2 | 0.01 | 0.036 | 0.01 | 66.252 | 0.01 | 0.001 | 0.19 | 0.03 | [6 empty] | 0.21 | 0 | 0 |  |  | Reannealed | Solution Annealed |  |  |  |  | 54 |  |  |  |  | Standard | Round | 50.8 | 13 |  | 914 | 0.05558 |  | 0.014223 | 427 | 6.6667e-05 | 103 | 301 | 63.3 | 0
27 | SS316 | SS316 | 0.048 | 0.52 | 1.67 | 0.022 | 0.009 | 11.18 | 17.85 | 2 | 0.01 | 0.036 | 0.01 | 66.252 | 0.01 | 0.001 | 0.19 | 0.03 | [6 empty] | 0.21 | 0 | 0 |  |  | Reannealed | Solution Annealed |  |  |  |  | 54 |  |  |  |  | Standard | Round | 50.8 | 13 |  | 914 | 0.05558 |  | 0.014223 | 427 | 6.6667e-05 | 222 | 585 | 31.54 | 0
27 | SS316 | SS316 | 0.048 | 0.52 | 1.67 | 0.022 | 0.009 | 11.18 | 17.85 | 2 | 0.01 | 0.036 | 0.01 | 66.252 | 0.01 | 0.001 | 0.19 | 0.03 | [6 empty] | 0.21 | 0 | 0 |  |  | Mill-Annealed | Solution Annealed |  |  |  |  | 54 |  |  |  |  | Standard | Round | 50.8 | 13 |  | 914 | 0.05558 |  | 0.014223 | 427 | 6.6667e-05 | 253 | 303 | 62.2 | 0
27 | SS316 | SS316 | 0.066 | 0.58 | 1.63 | 0.032 | 0.009 | 11.29 | 16.09 | 2.85 | 0.001 | 0.039 | 0.01 | 66.408 | 0.01 | 0.001 | 0.22 | 0.66 | [6 empty] | 0.17 | 0 | 0 |  |  | Mill-Annealed | Solution Annealed |  |  |  |  | 39 |  |  |  |  | Standard | Round | 50.8 | 13 |  | 914 | 0.05558 |  | 0.014223 | 427 | 6.6667e-05 | 189 | 481 | 42.61 | 0
27 | SS316 | SS316 | 0.039 | 0 | 1.38 | 0.019 | 0.014 | 13.7 | 17.3 | 2.2 | 0 | 0.019 | 0.03 | 65.1522 | 0.002 | 0.0001 | 0.1 | 0.03 | [6 empty] | 0.05 | 0.0036 | 0.0001 |  |  | Mill-Annealed | Solution Annealed |  |  |  |  | 50 |  |  |  |  | Standard | Round | 50.8 | 52 |  | 52 | 0.97692 |  | 1 | 427 | 6.6667e-05 | 208 | 344 | 27.2 | 0
27 | SS316 | SS316 | 0.039 | 0 | 1.38 | 0.019 | 0.014 | 13.7 | 17.3 | 2.2 | 0 | 0.019 | 0.03 | 65.1522 | 0.002 | 0.0001 | 0.1 | 0.03 | [6 empty] | 0.05 | 0.0036 | 0.0001 |  |  | Reannealed | Solution Annealed |  |  |  |  | 50 |  |  |  |  | Standard | Round | 50.8 | 52 |  | 52 | 0.97692 |  | 1 | 427 | 6.6667e-05 | 74 | 374 | 46.4 | 0
27 | SS316 | SS316 | 0.043 | 0 | 1.63 | 0.018 | 0.014 | 13.5 | 17.4 | 2.2 | 0 | 0.021 | 0.03 | 65.016 | 0.002 | 0.0001 | 0.1 | 0.03 | [6 empty] | 0.03 | 0.0088 | 0.0001 |  |  | Reannealed | Solution Annealed |  |  |  |  | 48 |  |  |  |  | Standard | Round | 50.8 | 52 |  | 52 | 0.97692 |  | 1 | 427 | 6.6667e-05 | 132 | 444 | 43 | 0
27 | SS316 | SS316 | 0.043 | 0 | 1.63 | 0.018 | 0.014 | 13.5 | 17.4 | 2.2 | 0 | 0.021 | 0.03 | 65.016 | 0.002 | 0.0001 | 0.1 | 0.03 | [6 empty] | 0.03 | 0.0088 | 0.0001 |  |  | Mill-Annealed | Solution Annealed |  |  |  |  | 48 |  |  |  |  | Standard | Round | 50.8 | 52 |  | 52 | 0.97692 |  | 1 | 427 | 6.6667e-05 | 198 | 408 | 36 | 0
27 | SS316 | SS316 | 0.063 | 0.72 | 1.65 | 0.023 | 0.024 | 12.9 | 16.4 | 2.2 | 0 | 0.042 | 0.041 | 65.7088 | 0.005 | 0.0002 | 0.19 | 0 | [6 empty] | 0.08 | 0.015 | 0.001 |  |  | Reannealed | Solution Annealed |  |  |  |  | 34 |  |  |  |  | Standard | Round | 50.8 | 13 | [5 empty] | 427 | 6.6667e-05 | 111 | 366 | 45.6 | 0
27 | SS316 | SS316 | 0.063 | 0.72 | 1.65 | 0.023 | 0.024 | 12.9 | 16.4 | 2.2 | 0 | 0.042 | 0.041 | 65.7088 | 0.005 | 0.0002 | 0.19 | 0 | [6 empty] | 0.08 | 0.015 | 0.001 |  |  | Reannealed | Solution Annealed |  |  |  |  | 34 |  |  |  |  | Standard | Round | 50.8 | 13 | [5 empty] | 427 | 6.6667e-05 | 242 | 591 | 40 | 0
27 | SS316 | SS316 | 0.055 | 0.55 | 1.41 | 0.026 | 0.012 | 13.4 | 17.3 | 2.4 | 0 | 0.053 | 0.035 | 64.6432 | 0.002 | 0.0002 | 0.09 | 0 | [6 empty] | 0.07 | 0.0076 | 0.001 |  |  | Reannealed | Solution Annealed |  |  |  |  | 60 |  |  |  |  | Standard | Round | 50.8 | 13 | [5 empty] | 427 | 6.6667e-05 | 137 | 480 | 41 | 0
27 | SS316 | SS316 | 0.055 | 0.55 | 1.41 | 0.026 | 0.012 | 13.4 | 17.3 | 2.4 | 0 | 0.053 | 0.035 | 64.6432 | 0.002 | 0.0002 | 0.09 | 0 | [6 empty] | 0.07 | 0.0076 | 0.001 |  |  | Mill-Annealed | Solution Annealed |  |  |  |  | 60 |  |  |  |  | Standard | Round | 50.8 | 13 | [5 empty] | 427 | 6.6667e-05 | 124 | 363 | 34.4 | 0
27 | SS316 | SS316 | 0.041 | 0 | 1.63 | 0.019 | 0.013 | 13.6 | 17.4 | 2.2 | 0 | 0.021 | 0.03 | 64.9214 | 0.002 | 0.0001 | 0.1 | 0.03 | [6 empty] | 0.03 | 0.0032 | 0.0003 |  |  | Mill-Annealed | Solution Annealed |  |  |  |  | 29 |  |  |  |  | Standard | Round | 50.8 | 52 |  | 52 | 0.97692 |  | 1 | 427 | 6.6667e-05 | 186 | 328 | 29.6 | 0
27 | SS316 | SS316 | 0.041 | 0 | 1.63 | 0.019 | 0.013 | 13.6 | 17.4 | 2.2 | 0 | 0.021 | 0.03 | 64.9214 | 0.002 | 0.0001 | 0.1 | 0.03 | [6 empty] | 0.03 | 0.0032 | 0.0003 |  |  | Reannealed | Solution Annealed |  |  |  |  | 29 |  |  |  |  | Standard | Round | 50.8 | 52 |  | 52 | 0.97692 |  | 1 | 427 | 6.6667e-05 | 89 | 393 | 44 | 0
27 | SS316 | SS316 | 0.064 | 0.52 | 1.46 | 0.027 | 0.025 | 12.67 | 16.2 | 2.15 | 0.01 | 0.083 | 0.02 | 66.292 | 0.01 | 0.003 | 0.26 | 0.05 | [6 empty] | 0.22 | 0 | 0 |  |  | Mill-Annealed | Solution Annealed |  |  |  |  | 35 |  |  |  |  | Standard | Round | 50.8 | 13 |  | 914 | 0.05558 |  | 0.014223 | 427 | 6.6667e-05 | 152 | 532 | 43.38 | 0
27 | SS316 | SS316 | 0.064 | 0.52 | 1.46 | 0.027 | 0.025 | 12.67 | 16.2 | 2.15 | 0.01 | 0.083 | 0.02 | 66.292 | 0.01 | 0.003 | 0.26 | 0.05 | [6 empty] | 0.22 | 0 | 0 |  |  | Mill-Annealed | Solution Annealed |  |  |  |  | 35 |  |  |  |  | Standard | Round | 50.8 | 13 |  | 914 | 0.05558 |  | 0.014223 | 427 | 6.6667e-05 | 157 | 538 | 40.63 | 0
27 | SS316 | SS316 | 0.057 | 0.6 | 1.84 | 0.03 | 0.018 | 13.17 | 16.37 | 2.21 | 0.01 | 0.076 | 0.01 | 65.054 | 0.01 | 0.002 | 0.45 | 0.07 | [6 empty] | 0.08 | 0 | 0 |  |  | Mill-Annealed | Solution Annealed |  |  |  |  | 64 |  |  |  |  | Standard | Round | 50.8 | 13 |  | 914 | 0.05558 |  | 0.014223 | 469 | 6.6667e-05 | 300 | 600 | 54.03 | 0
27 | SS316 | SS316 | 0.065 | 0.31 | 1.75 | 0.025 | 0.0175 | 13.5 | 17 | 2.35 | 0 | 0.05 | 0.02 | 64.6745 | 0 | 0.003 | 0.2 | 0 | [6 empty] | 0.1 | 0 | 0 |  |  | Mill-Annealed | Solution Annealed | [9 empty] | Standard | Round | 50.8 | 13 |  | 114 | 0.44561 |  | 0.11404 | 469 | 6.6667e-05 | 169 | 487 | 34.4 | 41.6
27 | SS316 | SS316 | 0.053 | 0.6 | 1.54 | 0.022 | 0.015 | 13.5 | 16.9 | 2.5 | 0 | 0.074 | 0.001 | 64.6239 | 0.002 | 5e-05 | 0.07 | 0 | [6 empty] | 0.15 | 0.001 | 0.001 |  |  | Mill-Annealed | Solution Annealed |  |  |  |  | 60 |  |  |  |  | Standard | Round | 50.8 | 10 |  | 711 | 0.071449 |  | 0.014065 | 482 | 6.6667e-05 | 170 | 483 | 34.2 | 40
27 | SS316 | SS316 | 0.053 | 0.6 | 1.54 | 0.022 | 0.015 | 13.5 | 16.9 | 2.5 | 0 | 0.074 | 0.001 | 64.6239 | 0.002 | 5e-05 | 0.07 | 0 | [6 empty] | 0.15 | 0.001 | 0.001 |  |  | Mill-Annealed | Solution Annealed |  |  |  |  | 60 |  |  |  |  | Standard | Round | 50.8 | 10 |  | 711 | 0.071449 |  | 0.014065 | 482 | 6.6667e-05 | 144 | 479 | 39.6 | 41.4
27 | SS316 | SS316 | 0.057 | 0.6 | 1.84 | 0.03 | 0.018 | 13.17 | 16.37 | 2.21 | 0.01 | 0.076 | 0.01 | 65.054 | 0.01 | 0.002 | 0.45 | 0.07 | [6 empty] | 0.08 | 0 | 0 |  |  | Reannealed | Solution Annealed |  |  |  |  | 64 |  |  |  |  | Standard | Round | 50.8 | 13 | [5 empty] | 482 | 6.6667e-05 | 121 | 479 | 41.88 | 46.95
27 | SS316 | SS316 | 0.065 | 0.31 | 1.75 | 0.025 | 0.0175 | 13.5 | 17 | 2.35 | 0 | 0.05 | 0.02 | 64.6745 | 0 | 0.003 | 0.2 | 0 | [6 empty] | 0.1 | 0 | 0 |  |  | Reannealed | Solution Annealed | [9 empty] | Standard | Round | 50.8 | 25 |  | 25 | 2.032 |  | 1 | 482 | 6.6667e-05 | 135 | 485 | 37.6 | 47.5
27 | SS316 | SS316 | 0.057 | 0.6 | 1.84 | 0.03 | 0.018 | 13.17 | 16.37 | 2.21 | 0.01 | 0.076 | 0.01 | 65.054 | 0.01 | 0.002 | 0.45 | 0.07 | [6 empty] | 0.08 | 0 | 0 |  |  | Reannealed | Solution Annealed |  |  |  |  | 64 |  |  |  |  | Standard | Round | 50.8 | 13 | [5 empty] | 482 | 6.6667e-05 | 206 | 463 | 39.6 | 48.03
27 | SS316 | SS316 | 0.065 | 0.31 | 1.75 | 0.025 | 0.0175 | 13.5 | 17 | 2.35 | 0 | 0.05 | 0.02 | 64.6745 | 0 | 0.003 | 0.2 | 0 | [6 empty] | 0.1 | 0 | 0 |  |  | Reannealed | Solution Annealed | [9 empty] | Standard | Round | 25.4 | 25 | [5 empty] | 482 | 6.6667e-05 | 205 | 567 | 66.22 | 70.23
27 | SS316 | SS316 | 0.065 | 0.31 | 1.75 | 0.025 | 0.0175 | 13.5 | 17 | 2.35 | 0 | 0.05 | 0.02 | 64.6745 | 0 | 0.003 | 0.2 | 0 | [6 empty] | 0.1 | 0 | 0 |  |  | Mill-Annealed | Solution Annealed | [9 empty] | Standard | Round | 25.4 | 25 | [5 empty] | 482 | 6.6667e-05 | 134 | 483 | 36.3 | 72.7
27 | SS316 | SS316 | 0.065 | 0.31 | 1.75 | 0.025 | 0.0175 | 13.5 | 17 | 2.35 | 0 | 0.05 | 0.02 | 64.6745 | 0 | 0.003 | 0.2 | 0 | [6 empty] | 0.1 | 0 | 0 |  |  | Mill-Annealed | Solution Annealed | [9 empty] | Standard | Round | 50.8 | 51 | [5 empty] | 527 | 6.6667e-05 | 171 | 464 | 36 | 42
27 | SS316 | SS316 | 0.066 | 0.58 | 1.63 | 0.032 | 0.009 | 11.29 | 16.09 | 2.85 | 0.001 | 0.039 | 0.01 | 66.408 | 0.01 | 0.001 | 0.22 | 0.66 | [6 empty] | 0.17 | 0 | 0 |  |  | Mill-Annealed | Solution Annealed |  |  |  |  | 39 |  |  |  |  | Standard | Round | 25.4 | 13 | [5 empty] | 538 | 6.6667e-05 | 247 | 610 | 60.34 | 70.23
27 | SS316 | SS316 | 0.065 | 0.31 | 1.75 | 0.025 | 0.0175 | 13.5 | 17 | 2.35 | 0 | 0.05 | 0.02 | 64.6745 | 0 | 0.003 | 0.2 | 0 | [6 empty] | 0.1 | 0 | 0 |  |  | Reannealed | Solution Annealed | [9 empty] | Standard | Round | 25.4 | 16 | [5 empty] | 538 | 6.6667e-05 | 229 | 572 | 52.21 | 62.55
27 | SS316 | SS316 | 0.064 | 0.47 | 1.57 | 0.029 | 0.026 | 12.63 | 16.39 | 2.19 | 0.01 | 0.074 | 0.03 | 66.038 | 0.01 | 0.003 | 0.26 | 0.05 | [6 empty] | 0.22 | 0 | 0 |  |  | Mill-Annealed | Solution Annealed |  |  |  |  | 35 |  |  |  |  | Standard | Round | 25.4 | 13 | [5 empty] | 538 | 6.6667e-05 | 131 | 275 | 16.83 | 59.38
27 | SS316 | SS316 | 0.066 | 0.58 | 1.63 | 0.032 | 0.009 | 11.29 | 16.09 | 2.85 | 0.001 | 0.039 | 0.01 | 66.408 | 0.01 | 0.001 | 0.22 | 0.66 | [6 empty] | 0.17 | 0 | 0 |  |  | Mill-Annealed | Solution Annealed |  |  |  |  | 39 |  |  |  |  | Standard | Round | 25.4 | 13 | [5 empty] | 538 | 6.6667e-05 | 130 | 315 | 26.32 | 55.07
27 | SS316 | SS316 | 0.066 | 0.58 | 1.63 | 0.032 | 0.009 | 11.29 | 16.09 | 2.85 | 0.001 | 0.039 | 0.01 | 66.408 | 0.01 | 0.001 | 0.22 | 0.66 | [6 empty] | 0.17 | 0 | 0 |  |  | Reannealed | Solution Annealed |  |  |  |  | 39 |  |  |  |  | Standard | Round | 25.4 | 13 | [5 empty] | 538 | 6.6667e-05 | 105 | 229 | 16.9 | 53.31
27 | SS316 | SS316 | 0.065 | 0.31 | 1.75 | 0.025 | 0.0175 | 13.5 | 17 | 2.35 | 0 | 0.05 | 0.02 | 64.6745 | 0 | 0.003 | 0.2 | 0 | [6 empty] | 0.1 | 0 | 0 |  |  | Reannealed | Solution Annealed | [9 empty] | Standard | Round | 25.4 | 16 | [5 empty] | 538 | 6.6667e-05 | 183 | 525 | 40.72 | 49.2
27 | SS316 | SS316 | 0.065 | 0.31 | 1.75 | 0.025 | 0.0175 | 13.5 | 17 | 2.35 | 0 | 0.05 | 0.02 | 64.6745 | 0 | 0.003 | 0.2 | 0 | [6 empty] | 0.1 | 0 | 0 |  |  | Mill-Annealed | Solution Annealed | [9 empty] | Standard | Round | 50.8 | 51 | [5 empty] | 538 | 6.6667e-05 | 141 | 459 | 38.7 | 48.5
27 | SS316 | SS316 | 0.065 | 0.31 | 1.75 | 0.025 | 0.0175 | 13.5 | 17 | 2.35 | 0 | 0.05 | 0.02 | 64.6745 | 0 | 0.003 | 0.2 | 0 | [6 empty] | 0.1 | 0 | 0 |  |  | Mill-Annealed | Solution Annealed | [9 empty] | Standard | Round | 50.8 | 13 |  | 219 | 0.23196 |  | 0.059361 | 538 | 6.6667e-05 | 201 | 505 | 40.2 | 48
27 | SS316 | SS316 | 0.053 | 0.6 | 1.54 | 0.022 | 0.015 | 13.5 | 16.9 | 2.5 | 0 | 0.074 | 0.001 | 64.6239 | 0.002 | 5e-05 | 0.07 | 0 | [6 empty] | 0.15 | 0.001 | 0.001 |  |  | Reannealed | Solution Annealed |  |  |  |  | 60 |  |  |  |  | Standard | Round | 50.8 | 10 |  | 711 | 0.071449 |  | 0.014065 | 538 | 6.6667e-05 | 197 | 506 | 39.7 | 46.9
27 | SS316 | SS316 | 0.065 | 0.31 | 1.75 | 0.025 | 0.0175 | 13.5 | 17 | 2.35 | 0 | 0.05 | 0.02 | 64.6745 | 0 | 0.003 | 0.2 | 0 | [6 empty] | 0.1 | 0 | 0 |  |  | Reannealed | Solution Annealed | [9 empty] | Standard | Round | 50.8 | 51 | [5 empty] | 538 | 6.6667e-05 | 124 | 443 | 40.17 | 43.8
27 | SS316 | SS316 | 0.065 | 0.31 | 1.75 | 0.025 | 0.0175 | 13.5 | 17 | 2.35 | 0 | 0.05 | 0.02 | 64.6745 | 0 | 0.003 | 0.2 | 0 | [6 empty] | 0.1 | 0 | 0 |  |  | Mill-Annealed | Solution Annealed | [9 empty] | Standard | Round | 50.8 | 10 |  | 406 | 0.12512 |  | 0.024631 | 538 | 6.6667e-05 | 141 | 474 | 37 | 43.7
27 | SS316 | SS316 | 0.057 | 0.6 | 1.84 | 0.03 | 0.018 | 13.17 | 16.37 | 2.21 | 0.01 | 0.076 | 0.01 | 65.054 | 0.01 | 0.002 | 0.45 | 0.07 | [6 empty] | 0.08 | 0 | 0 |  |  | Reannealed | Solution Annealed |  |  |  |  | 64 |  |  |  |  | Standard | Round | 50.8 | 13 |  | 914 | 0.05558 |  | 0.014223 | 538 | 6.6667e-05 | 246 | 584 | 50.97 | 0
27 | SS316 | SS316 | 0.064 | 0.47 | 1.57 | 0.029 | 0.026 | 12.63 | 16.39 | 2.19 | 0.01 | 0.074 | 0.03 | 66.038 | 0.01 | 0.003 | 0.26 | 0.05 | [6 empty] | 0.22 | 0 | 0 |  |  | Reannealed | Solution Annealed |  |  |  |  | 35 |  |  |  |  | Standard | Round | 50.8 | 13 |  | 914 | 0.05558 |  | 0.014223 | 538 | 6.6667e-05 | 128 | 359 | 28.43 | 0
27 | SS316 | SS316 | 0.048 | 0.52 | 1.67 | 0.022 | 0.009 | 11.18 | 17.85 | 2 | 0.01 | 0.036 | 0.01 | 66.252 | 0.01 | 0.001 | 0.19 | 0.03 | [6 empty] | 0.21 | 0 | 0 |  |  | Reannealed | Solution Annealed |  |  |  |  | 54 |  |  |  |  | Standard | Round | 50.8 | 13 |  | 914 | 0.05558 |  | 0.014223 | 538 | 6.6667e-05 | 97 | 302 | 30.14 | 0
27 | SS316 | SS316 | 0.048 | 0.52 | 1.67 | 0.022 | 0.009 | 11.18 | 17.85 | 2 | 0.01 | 0.036 | 0.01 | 66.252 | 0.01 | 0.001 | 0.19 | 0.03 | [6 empty] | 0.21 | 0 | 0 |  |  | Reannealed | Solution Annealed |  |  |  |  | 54 |  |  |  |  | Standard | Round | 50.8 | 13 |  | 914 | 0.05558 |  | 0.014223 | 538 | 6.6667e-05 | 222 | 589 | 62.83 | 0
27 | SS316 | SS316 | 0.048 | 0.52 | 1.67 | 0.022 | 0.009 | 11.18 | 17.85 | 2 | 0.01 | 0.036 | 0.01 | 66.252 | 0.01 | 0.001 | 0.19 | 0.03 | [6 empty] | 0.21 | 0 | 0 |  |  | Mill-Annealed | Solution Annealed |  |  |  |  | 54 |  |  |  |  | Standard | Round | 50.8 | 13 |  | 914 | 0.05558 |  | 0.014223 | 538 | 6.6667e-05 | 148 | 490 | 39.47 | 0
27 | SS316 | SS316 | 0.066 | 0.58 | 1.63 | 0.032 | 0.009 | 11.29 | 16.09 | 2.85 | 0.001 | 0.039 | 0.01 | 66.408 | 0.01 | 0.001 | 0.22 | 0.66 | [6 empty] | 0.17 | 0 | 0 |  |  | Mill-Annealed | Solution Annealed |  |  |  |  | 39 |  |  |  |  | Standard | Round | 50.8 | 13 |  | 914 | 0.05558 |  | 0.014223 | 538 | 6.6667e-05 | 141 | 485 | 40.21 | 0
27 | SS316 | SS316 | 0.039 | 0 | 1.38 | 0.019 | 0.014 | 13.7 | 17.3 | 2.2 | 0 | 0.019 | 0.03 | 65.1522 | 0.002 | 0.0001 | 0.1 | 0.03 | [6 empty] | 0.05 | 0.0036 | 0.0001 |  |  | Mill-Annealed | Solution Annealed |  |  |  |  | 50 |  |  |  |  | Standard | Round | 50.8 | 52 |  | 52 | 0.97692 |  | 1 | 538 | 6.6667e-05 | 186 | 363 | 34 | 0
27 | SS316 | SS316 | 0.039 | 0 | 1.38 | 0.019 | 0.014 | 13.7 | 17.3 | 2.2 | 0 | 0.019 | 0.03 | 65.1522 | 0.002 | 0.0001 | 0.1 | 0.03 | [6 empty] | 0.05 | 0.0036 | 0.0001 |  |  | Reannealed | Solution Annealed |  |  |  |  | 50 |  |  |  |  | Standard | Round | 50.8 | 52 |  | 52 | 0.97692 |  | 1 | 538 | 6.6667e-05 | 78 | 327 | 38.4 | 0
27 | SS316 | SS316 | 0.065 | 0.31 | 1.75 | 0.025 | 0.0175 | 13.5 | 17 | 2.35 | 0 | 0.05 | 0.02 | 64.6745 | 0 | 0.003 | 0.2 | 0 | [6 empty] | 0.1 | 0 | 0 |  |  | Reannealed | Solution Annealed | [9 empty] | Standard | Round | 50.8 | 16 | [5 empty] | 538 | 0.0036667 | 157 | 482 | 36.46 | 47.45
27 | SS316 | SS316 | 0.043 | 0 | 1.63 | 0.018 | 0.014 | 13.5 | 17.4 | 2.2 | 0 | 0.021 | 0.03 | 65.016 | 0.002 | 0.0001 | 0.1 | 0.03 | [6 empty] | 0.03 | 0.0088 | 0.0001 |  |  | Reannealed | Solution Annealed |  |  |  |  | 48 |  |  |  |  | Standard | Round | 50.8 | 52 |  | 52 | 0.97692 |  | 1 | 538 | 6.6667e-05 | 104 | 439 | 40 | 0
27 | SS316 | SS316 | 0.043 | 0 | 1.63 | 0.018 | 0.014 | 13.5 | 17.4 | 2.2 | 0 | 0.021 | 0.03 | 65.016 | 0.002 | 0.0001 | 0.1 | 0.03 | [6 empty] | 0.03 | 0.0088 | 0.0001 |  |  | Reannealed | Solution Annealed |  |  |  |  | 48 |  |  |  |  | Standard | Round | 50.8 | 52 |  | 52 | 0.97692 |  | 1 | 538 | 6.6667e-05 | 79 | 379 | 36.4 | 0
27 | SS316 | SS316 | 0.063 | 0.72 | 1.65 | 0.023 | 0.024 | 12.9 | 16.4 | 2.2 | 0 | 0.042 | 0.041 | 65.7088 | 0.005 | 0.0002 | 0.19 | 0 | [6 empty] | 0.08 | 0.015 | 0.001 |  |  | Reannealed | Solution Annealed |  |  |  |  | 34 |  |  |  |  | Standard | Round | 50.8 | 13 | [5 empty] | 538 | 6.6667e-05 | 127 | 481 | 49.7 | 0
27 | SS316 | SS316 | 0.065 | 0.31 | 1.75 | 0.025 | 0.0175 | 13.5 | 17 | 2.35 | 0 | 0.05 | 0.02 | 64.6745 | 0 | 0.003 | 0.2 | 0 | [6 empty] | 0.1 | 0 | 0 |  |  | Reannealed | Solution Annealed | [9 empty] | Standard | Round | 50.8 | 16 | [5 empty] | 538 | 0.0036667 | 246 | 561 | 42.38 | 52.34
27 | SS316 | SS316 | 0.063 | 0.72 | 1.65 | 0.023 | 0.024 | 12.9 | 16.4 | 2.2 | 0 | 0.042 | 0.041 | 65.7088 | 0.005 | 0.0002 | 0.19 | 0 | [6 empty] | 0.08 | 0.015 | 0.001 |  |  | Mill-Annealed | Solution Annealed |  |  |  |  | 34 |  |  |  |  | Standard | Round | 50.8 | 13 | [5 empty] | 538 | 6.6667e-05 | 124 | 453 | 35.5 | 0
27 | SS316 | SS316 | 0.063 | 0.72 | 1.65 | 0.023 | 0.024 | 12.9 | 16.4 | 2.2 | 0 | 0.042 | 0.041 | 65.7088 | 0.005 | 0.0002 | 0.19 | 0 | [6 empty] | 0.08 | 0.015 | 0.001 |  |  | Mill-Annealed | Solution Annealed |  |  |  |  | 34 |  |  |  |  | Standard | Round | 50.8 | 13 | [5 empty] | 538 | 6.6667e-05 | 261 | 396 | 54.4 | 0
27 | SS316 | SS316 | 0.055 | 0.55 | 1.41 | 0.026 | 0.012 | 13.4 | 17.3 | 2.4 | 0 | 0.053 | 0.035 | 64.6432 | 0.002 | 0.0002 | 0.09 | 0 | [6 empty] | 0.07 | 0.0076 | 0.001 |  |  | Reannealed | Solution Annealed |  |  |  |  | 60 |  |  |  |  | Standard | Round | 50.8 | 13 | [5 empty] | 538 | 6.6667e-05 | 100 | 413 | 49.6 | 0
27 | SS316 | SS316 | 0.041 | 0 | 1.63 | 0.019 | 0.013 | 13.6 | 17.4 | 2.2 | 0 | 0.021 | 0.03 | 64.9214 | 0.002 | 0.0001 | 0.1 | 0.03 | [6 empty] | 0.03 | 0.0032 | 0.0003 |  |  | Mill-Annealed | Solution Annealed |  |  |  |  | 29 |  |  |  |  | Standard | Round | 50.8 | 52 |  | 52 | 0.97692 |  | 1 | 538 | 6.6667e-05 | 242 | 483 | 29.1 | 0
27 | SS316 | SS316 | 0.065 | 0.31 | 1.75 | 0.025 | 0.0175 | 13.5 | 17 | 2.35 | 0 | 0.05 | 0.02 | 64.6745 | 0 | 0.003 | 0.2 | 0 | [6 empty] | 0.1 | 0 | 0 |  |  | Reannealed | Solution Annealed | [9 empty] | Standard | Round | 25.4 | 16 | [5 empty] | 538 | 0.0036667 | 223 | 575 | 53.42 | 63.98
27 | SS316 | SS316 | 0.041 | 0 | 1.63 | 0.019 | 0.013 | 13.6 | 17.4 | 2.2 | 0 | 0.021 | 0.03 | 64.9214 | 0.002 | 0.0001 | 0.1 | 0.03 | [6 empty] | 0.03 | 0.0032 | 0.0003 |  |  | Reannealed | Solution Annealed |  |  |  |  | 29 |  |  |  |  | Standard | Round | 50.8 | 52 |  | 52 | 0.97692 |  | 1 | 538 | 6.6667e-05 | 90 | 335 | 36 | 0
27 | SS316 | SS316 | 0.065 | 0.31 | 1.75 | 0.025 | 0.0175 | 13.5 | 17 | 2.35 | 0 | 0.05 | 0.02 | 64.6745 | 0 | 0.003 | 0.2 | 0 | [6 empty] | 0.1 | 0 | 0 |  |  | Reannealed | Solution Annealed | [9 empty] | Standard | Round | 25.4 | 16 | [5 empty] | 538 | 0.0036667 | 100 | 267 | 23.25 | 71.66
27 | SS316 | SS316 | 0.065 | 0.31 | 1.75 | 0.025 | 0.0175 | 13.5 | 17 | 2.35 | 0 | 0.05 | 0.02 | 64.6745 | 0 | 0.003 | 0.2 | 0 | [6 empty] | 0.1 | 0 | 0 |  |  | Reannealed | Solution Annealed | [9 empty] | Standard | Round | 25.4 | 16 | [5 empty] | 565 | 0.0036667 | 97 | 249 | 22.7 | 67.58
27 | SS316 | SS316 | 0.065 | 0.31 | 1.75 | 0.025 | 0.0175 | 13.5 | 17 | 2.35 | 0 | 0.05 | 0.02 | 64.6745 | 0 | 0.003 | 0.2 | 0 | [6 empty] | 0.1 | 0 | 0 |  |  | Reannealed | Solution Annealed | [9 empty] | Standard | Round | 25.4 | 51 |  | 51 | 0.49804 |  | 1 | 593 | 6.6667e-05 | 214 | 363 | 61.92 | 69.81
27 | SS316 | SS316 | 0.065 | 0.31 | 1.75 | 0.025 | 0.0175 | 13.5 | 17 | 2.35 | 0 | 0.05 | 0.02 | 64.6745 | 0 | 0.003 | 0.2 | 0 | [6 empty] | 0.1 | 0 | 0 |  |  | Mill-Annealed | Solution Annealed | [9 empty] | Standard | Round | 25.4 |  |  | 25 | 1.016 |  | 0 | 593 | 6.6667e-05 | 270 | 574 | 56 | 68.9
27 | SS316 | SS316 | 0.065 | 0.31 | 1.75 | 0.025 | 0.0175 | 13.5 | 17 | 2.35 | 0 | 0.05 | 0.02 | 64.6745 | 0 | 0.003 | 0.2 | 0 | [6 empty] | 0.1 | 0 | 0 |  |  | Mill-Annealed | Solution Annealed | [9 empty] | Standard | Round | 50.8 | 16 | [5 empty] | 593 | 6.6667e-05 | 191 | 513 | 39.5 | 51.6
27 | SS316 | SS316 | 0.065 | 0.31 | 1.75 | 0.025 | 0.0175 | 13.5 | 17 | 2.35 | 0 | 0.05 | 0.02 | 64.6745 | 0 | 0.003 | 0.2 | 0 | [6 empty] | 0.1 | 0 | 0 |  |  | Reannealed | Solution Annealed | [9 empty] | Standard | Round | 50.8 | 13 |  | 114 | 0.44561 |  | 0.11404 | 593 | 6.6667e-05 | 104 | 399 | 43 | 51.55
27 | SS316 | SS316 | 0.065 | 0.31 | 1.75 | 0.025 | 0.0175 | 13.5 | 17 | 2.35 | 0 | 0.05 | 0.02 | 64.6745 | 0 | 0.003 | 0.2 | 0 | [6 empty] | 0.1 | 0 | 0 |  |  | Mill-Annealed | Solution Annealed | [9 empty] | Standard | Round | 50.8 | 25 | [5 empty] | 593 | 6.6667e-05 | 114 | 496 | 45.9 | 51
27 | SS316 | SS316 | 0.064 | 0.47 | 1.57 | 0.029 | 0.026 | 12.63 | 16.39 | 2.19 | 0.01 | 0.074 | 0.03 | 66.038 | 0.01 | 0.003 | 0.26 | 0.05 | [6 empty] | 0.22 | 0 | 0 |  |  | Mill-Annealed | Solution Annealed |  |  |  |  | 35 |  |  |  |  | Standard | Round | 50.8 | 13 | [5 empty] | 593 | 6.6667e-05 | 138 | 355 | 25.53 | 50.99
27 | SS316 | SS316 | 0.065 | 0.31 | 1.75 | 0.025 | 0.0175 | 13.5 | 17 | 2.35 | 0 | 0.05 | 0.02 | 64.6745 | 0 | 0.003 | 0.2 | 0 | [6 empty] | 0.1 | 0 | 0 |  |  | Reannealed | Solution Annealed | [9 empty] | Standard | Round | 50.8 | 16 | [5 empty] | 593 | 6.6667e-05 | 108 | 421 | 41 | 50.75
27 | SS316 | SS316 | 0.065 | 0.31 | 1.75 | 0.025 | 0.0175 | 13.5 | 17 | 2.35 | 0 | 0.05 | 0.02 | 64.6745 | 0 | 0.003 | 0.2 | 0 | [6 empty] | 0.1 | 0 | 0 |  |  | Mill-Annealed | Solution Annealed | [9 empty] | Standard | Round | 50.8 | 10 |  | 406 | 0.12512 |  | 0.024631 | 593 | 6.6667e-05 | 179 | 499 | 41.6 | 50.6
27 | SS316 | SS316 | 0.048 | 0.52 | 1.67 | 0.022 | 0.009 | 11.18 | 17.85 | 2 | 0.01 | 0.036 | 0.01 | 66.252 | 0.01 | 0.001 | 0.19 | 0.03 | [6 empty] | 0.21 | 0 | 0 |  |  | Mill-Annealed | Solution Annealed |  |  |  |  | 54 |  |  |  |  | Standard | Round | 50.8 | 13 | [5 empty] | 593 | 6.6667e-05 | 199 | 506 | 41.15 | 50.58
27 | SS316 | SS316 | 0.065 | 0.31 | 1.75 | 0.025 | 0.0175 | 13.5 | 17 | 2.35 | 0 | 0.05 | 0.02 | 64.6745 | 0 | 0.003 | 0.2 | 0 | [6 empty] | 0.1 | 0 | 0 |  |  | Reannealed | Solution Annealed | [9 empty] | Standard | Round | 50.8 | 13 |  | 219 | 0.23196 |  | 0.059361 | 593 | 6.6667e-05 | 120 | 489 | 45.42 | 50.09
27 | SS316 | SS316 | 0.065 | 0.31 | 1.75 | 0.025 | 0.0175 | 13.5 | 17 | 2.35 | 0 | 0.05 | 0.02 | 64.6745 | 0 | 0.003 | 0.2 | 0 | [6 empty] | 0.1 | 0 | 0 |  |  | Reannealed | Solution Annealed | [9 empty] | Standard | Round | 50.8 | 16 | [5 empty] | 593 | 6.6667e-05 | 106 | 488 | 45.3 | 50
27 | SS316 | SS316 | 0.065 | 0.31 | 1.75 | 0.025 | 0.0175 | 13.5 | 17 | 2.35 | 0 | 0.05 | 0.02 | 64.6745 | 0 | 0.003 | 0.2 | 0 | [6 empty] | 0.1 | 0 | 0 |  |  | Reannealed | Solution Annealed | [9 empty] | Standard | Round | 50.8 | 16 | [5 empty] | 593 | 6.6667e-05 | 99 | 413 | 40.61 | 49.65
27 | SS316 | SS316 | 0.065 | 0.31 | 1.75 | 0.025 | 0.0175 | 13.5 | 17 | 2.35 | 0 | 0.05 | 0.02 | 64.6745 | 0 | 0.003 | 0.2 | 0 | [6 empty] | 0.1 | 0 | 0 |  |  | Reannealed | Solution Annealed | [9 empty] | Standard | Round | 50.8 | 16 | [5 empty] | 593 | 6.6667e-05 | 108 | 424 | 41.3 | 49.61
27 | SS316 | SS316 | 0.053 | 0.6 | 1.54 | 0.022 | 0.015 | 13.5 | 16.9 | 2.5 | 0 | 0.074 | 0.001 | 64.6239 | 0.002 | 5e-05 | 0.07 | 0 | [6 empty] | 0.15 | 0.001 | 0.001 |  |  | Reannealed | Solution Annealed |  |  |  |  | 60 |  |  |  |  | Standard | Round | 50.8 | 13 |  | 711 | 0.071449 |  | 0.018284 | 593 | 6.6667e-05 | 102 | 350 | 40 | 49.5
27 | SS316 | SS316 | 0.065 | 0.31 | 1.75 | 0.025 | 0.0175 | 13.5 | 17 | 2.35 | 0 | 0.05 | 0.02 | 64.6745 | 0 | 0.003 | 0.2 | 0 | [6 empty] | 0.1 | 0 | 0 |  |  | Reannealed | Solution Annealed | [9 empty] | Standard | Round | 50.8 | 16 | [5 empty] | 593 | 6.6667e-05 | 100 | 421 | 39.87 | 49.45
27 | SS316 | SS316 | 0.065 | 0.31 | 1.75 | 0.025 | 0.0175 | 13.5 | 17 | 2.35 | 0 | 0.05 | 0.02 | 64.6745 | 0 | 0.003 | 0.2 | 0 | [6 empty] | 0.1 | 0 | 0 |  |  | Mill-Annealed | Solution Annealed | [9 empty] | Standard | Round | 50.8 | 13 |  | 219 | 0.23196 |  | 0.059361 | 593 | 6.6667e-05 | 128 | 458 | 40.5 | 48
27 | SS316 | SS316 | 0.065 | 0.31 | 1.75 | 0.025 | 0.0175 | 13.5 | 17 | 2.35 | 0 | 0.05 | 0.02 | 64.6745 | 0 | 0.003 | 0.2 | 0 | [6 empty] | 0.1 | 0 | 0 |  |  | Mill-Annealed | Solution Annealed | [9 empty] | Standard | Round | 50.8 | 10 |  | 711 | 0.071449 |  | 0.014065 | 593 | 6.6667e-05 | 123 | 484 | 43.4 | 47.4
27 | SS316 | SS316 | 0.065 | 0.31 | 1.75 | 0.025 | 0.0175 | 13.5 | 17 | 2.35 | 0 | 0.05 | 0.02 | 64.6745 | 0 | 0.003 | 0.2 | 0 | [6 empty] | 0.1 | 0 | 0 |  |  | Reannealed | Solution Annealed | [9 empty] | Standard | Round | 50.8 | 64 |  | 64 | 0.79375 |  | 1 | 593 | 6.6667e-05 | 144 | 494 | 43.35 | 46.8
27 | SS316 | SS316 | 0.065 | 0.31 | 1.75 | 0.025 | 0.0175 | 13.5 | 17 | 2.35 | 0 | 0.05 | 0.02 | 64.6745 | 0 | 0.003 | 0.2 | 0 | [6 empty] | 0.1 | 0 | 0 |  |  | Mill-Annealed | Solution Annealed | [9 empty] | Standard | Round | 50.8 |  |  | 51 | 0.99608 |  | 0 | 593 | 6.6667e-05 | 174 | 494 | 36.7 | 46.4
27 | SS316 | SS316 | 0.057 | 0.6 | 1.84 | 0.03 | 0.018 | 13.17 | 16.37 | 2.21 | 0.01 | 0.076 | 0.01 | 65.054 | 0.01 | 0.002 | 0.45 | 0.07 | [6 empty] | 0.08 | 0 | 0 |  |  | Mill-Annealed | Solution Annealed |  |  |  |  | 64 |  |  |  |  | Standard | Round | 50.8 | 13 | [5 empty] | 593 | 6.6667e-05 | 145 | 263 | 19.58 | 46.02
27 | SS316 | SS316 | 0.065 | 0.31 | 1.75 | 0.025 | 0.0175 | 13.5 | 17 | 2.35 | 0 | 0.05 | 0.02 | 64.6745 | 0 | 0.003 | 0.2 | 0 | [6 empty] | 0.1 | 0 | 0 |  |  | Mill-Annealed | Solution Annealed | [9 empty] | Standard | Round | 50.8 |  |  | 51 | 0.99608 |  | 0 | 593 | 6.6667e-05 | 155 | 465 | 37.5 | 45.7
27 | SS316 | SS316 | 0.066 | 0.58 | 1.63 | 0.032 | 0.009 | 11.29 | 16.09 | 2.85 | 0.001 | 0.039 | 0.01 | 66.408 | 0.01 | 0.001 | 0.22 | 0.66 | [6 empty] | 0.17 | 0 | 0 |  |  | Reannealed | Solution Annealed |  |  |  |  | 39 |  |  |  |  | Standard | Round | 50.8 | 13 | [5 empty] | 593 | 6.6667e-05 | 126 | 500 | 39.57 | 45.44
27 | SS316 | SS316 | 0.065 | 0.31 | 1.75 | 0.025 | 0.0175 | 13.5 | 17 | 2.35 | 0 | 0.05 | 0.02 | 64.6745 | 0 | 0.003 | 0.2 | 0 | [6 empty] | 0.1 | 0 | 0 |  |  | Mill-Annealed | Solution Annealed | [9 empty] | Standard | Round | 50.8 | 13 |  | 114 | 0.44561 |  | 0.11404 | 593 | 6.6667e-05 | 128 | 478 | 38.5 | 45.3
27 | SS316 | SS316 | 0.064 | 0.47 | 1.57 | 0.029 | 0.026 | 12.63 | 16.39 | 2.19 | 0.01 | 0.074 | 0.03 | 66.038 | 0.01 | 0.003 | 0.26 | 0.05 | [6 empty] | 0.22 | 0 | 0 |  |  | Mill-Annealed | Solution Annealed |  |  |  |  | 35 |  |  |  |  | Standard | Round | 50.8 | 13 | [5 empty] | 593 | 6.6667e-05 | 141 | 456 | 33.03 | 44.9
27 | SS316 | SS316 | 0.065 | 0.31 | 1.75 | 0.025 | 0.0175 | 13.5 | 17 | 2.35 | 0 | 0.05 | 0.02 | 64.6745 | 0 | 0.003 | 0.2 | 0 | [6 empty] | 0.1 | 0 | 0 |  |  | Reannealed | Solution Annealed | [9 empty] | Standard | Round | 50.8 | 16 | [5 empty] | 593 | 6.6667e-05 | 117 | 502 | 40.7 | 44.7
27 | SS316 | SS316 | 0.057 | 0.6 | 1.84 | 0.03 | 0.018 | 13.17 | 16.37 | 2.21 | 0.01 | 0.076 | 0.01 | 65.054 | 0.01 | 0.002 | 0.45 | 0.07 | [6 empty] | 0.08 | 0 | 0 |  |  | Reannealed | Solution Annealed |  |  |  |  | 64 |  |  |  |  | Standard | Round | 50.8 | 13 | [5 empty] | 593 | 6.6667e-05 | 149 | 512 | 39.7 | 44.32
27 | SS316 | SS316 | 0.065 | 0.31 | 1.75 | 0.025 | 0.0175 | 13.5 | 17 | 2.35 | 0 | 0.05 | 0.02 | 64.6745 | 0 | 0.003 | 0.2 | 0 | [6 empty] | 0.1 | 0 | 0 |  |  | Mill-Annealed | Solution Annealed | [9 empty] | Standard | Round | 50.8 |  |  | 51 | 0.99608 |  | 0 | 593 | 6.6667e-05 | 174 | 479 | 37 | 44.1
27 | SS316 | SS316 | 0.053 | 0.6 | 1.54 | 0.022 | 0.015 | 13.5 | 16.9 | 2.5 | 0 | 0.074 | 0.001 | 64.6239 | 0.002 | 5e-05 | 0.07 | 0 | [6 empty] | 0.15 | 0.001 | 0.001 |  |  | Mill-Annealed | Solution Annealed |  |  |  |  | 60 |  |  |  |  | Standard | Round | 50.8 | 10 |  | 711 | 0.071449 |  | 0.014065 | 593 | 6.6667e-05 | 125 | 418 | 40.9 | 43.3
27 | SS316 | SS316 | 0.057 | 0.6 | 1.84 | 0.03 | 0.018 | 13.17 | 16.37 | 2.21 | 0.01 | 0.076 | 0.01 | 65.054 | 0.01 | 0.002 | 0.45 | 0.07 | [6 empty] | 0.08 | 0 | 0 |  |  | Mill-Annealed | Solution Annealed |  |  |  |  | 64 |  |  |  |  | Standard | Round | 50.8 | 13 | [5 empty] | 593 | 6.6667e-05 | 154 | 486 | 38.38 | 42.64
27 | SS316 | SS316 | 0.048 | 0.52 | 1.67 | 0.022 | 0.009 | 11.18 | 17.85 | 2 | 0.01 | 0.036 | 0.01 | 66.252 | 0.01 | 0.001 | 0.19 | 0.03 | [6 empty] | 0.21 | 0 | 0 |  |  | Reannealed | Solution Annealed |  |  |  |  | 54 |  |  |  |  | Standard | Round | 50.8 | 13 | [5 empty] | 593 | 6.6667e-05 | 124 | 475 | 36.72 | 42.48
27 | SS316 | SS316 | 0.053 | 0.6 | 1.54 | 0.022 | 0.015 | 13.5 | 16.9 | 2.5 | 0 | 0.074 | 0.001 | 64.6239 | 0.002 | 5e-05 | 0.07 | 0 | [6 empty] | 0.15 | 0.001 | 0.001 |  |  | Reannealed | Solution Annealed |  |  |  |  | 60 |  |  |  |  | Standard | Round | 50.8 | 10 |  | 711 | 0.071449 |  | 0.014065 | 593 | 6.6667e-05 | 123 | 466 | 42.2 | 42.4
27 | SS316 | SS316 | 0.048 | 0.52 | 1.67 | 0.022 | 0.009 | 11.18 | 17.85 | 2 | 0.01 | 0.036 | 0.01 | 66.252 | 0.01 | 0.001 | 0.19 | 0.03 | [6 empty] | 0.21 | 0 | 0 |  |  | Reannealed | Solution Annealed |  |  |  |  | 54 |  |  |  |  | Standard | Round | 50.8 | 13 | [5 empty] | 593 | 6.6667e-05 | 140 | 470 | 35.22 | 41.44
27 | SS316 | SS316 | 0.065 | 0.31 | 1.75 | 0.025 | 0.0175 | 13.5 | 17 | 2.35 | 0 | 0.05 | 0.02 | 64.6745 | 0 | 0.003 | 0.2 | 0 | [6 empty] | 0.1 | 0 | 0 |  |  | Mill-Annealed | Solution Annealed | [9 empty] | Standard | Round | 50.8 |  |  | 51 | 0.99608 |  | 0 | 593 | 6.6667e-05 | 148 | 307 | 24.1 | 41.4
27 | SS316 | SS316 | 0.057 | 0.6 | 1.84 | 0.03 | 0.018 | 13.17 | 16.37 | 2.21 | 0.01 | 0.076 | 0.01 | 65.054 | 0.01 | 0.002 | 0.45 | 0.07 | [6 empty] | 0.08 | 0 | 0 |  |  | Mill-Annealed | Solution Annealed |  |  |  |  | 64 |  |  |  |  | Standard | Round | 50.8 | 13 | [5 empty] | 593 | 6.6667e-05 | 195 | 507 | 33.68 | 40.34
27 | SS316 | SS316 | 0.064 | 0.47 | 1.57 | 0.029 | 0.026 | 12.63 | 16.39 | 2.19 | 0.01 | 0.074 | 0.03 | 66.038 | 0.01 | 0.003 | 0.26 | 0.05 | [6 empty] | 0.22 | 0 | 0 |  |  | Mill-Annealed | Solution Annealed |  |  |  |  | 35 |  |  |  |  | Standard | Round | 50.8 | 13 | [5 empty] | 593 | 6.6667e-05 | 161 | 541 | 36.14 | 40.29
27 | SS316 | SS316 | 0.065 | 0.31 | 1.75 | 0.025 | 0.0175 | 13.5 | 17 | 2.35 | 0 | 0.05 | 0.02 | 64.6745 | 0 | 0.003 | 0.2 | 0 | [6 empty] | 0.1 | 0 | 0 |  |  | Mill-Annealed | Solution Annealed | [9 empty] | Standard | Round | 50.8 | 13 |  | 114 | 0.44561 |  | 0.11404 | 593 | 6.6667e-05 | 141 | 500 | 39.3 | 40
27 | SS316 | SS316 | 0.065 | 0.31 | 1.75 | 0.025 | 0.0175 | 13.5 | 17 | 2.35 | 0 | 0.05 | 0.02 | 64.6745 | 0 | 0.003 | 0.2 | 0 | [6 empty] | 0.1 | 0 | 0 |  |  | Reannealed | Solution Annealed | [9 empty] | Standard | Round | 50.8 | 25 | [5 empty] | 593 | 6.6667e-05 | 90 | 303 | 29.27 | 38.04
27 | SS316 | SS316 | 0.065 | 0.31 | 1.75 | 0.025 | 0.0175 | 13.5 | 17 | 2.35 | 0 | 0.05 | 0.02 | 64.6745 | 0 | 0.003 | 0.2 | 0 | [6 empty] | 0.1 | 0 | 0 |  |  | Reannealed | Solution Annealed | [9 empty] | Standard | Round | 50.8 | 51 | [5 empty] | 593 | 6.6667e-05 | 98 | 297 | 31.5 | 37.43
27 | SS316 | SS316 | 0.057 | 0.6 | 1.84 | 0.03 | 0.018 | 13.17 | 16.37 | 2.21 | 0.01 | 0.076 | 0.01 | 65.054 | 0.01 | 0.002 | 0.45 | 0.07 | [6 empty] | 0.08 | 0 | 0 |  |  | Reannealed | Solution Annealed |  |  |  |  | 64 |  |  |  |  | Standard | Round | 50.8 | 13 |  | 914 | 0.05558 |  | 0.014223 | 593 | 6.6667e-05 | 119 | 340 | 27.92 | 0
27 | SS316 | SS316 | 0.057 | 0.6 | 1.84 | 0.03 | 0.018 | 13.17 | 16.37 | 2.21 | 0.01 | 0.076 | 0.01 | 65.054 | 0.01 | 0.002 | 0.45 | 0.07 | [6 empty] | 0.08 | 0 | 0 |  |  | Mill-Annealed | Solution Annealed |  |  |  |  | 64 |  |  |  |  | Standard | Round | 50.8 | 13 |  | 914 | 0.05558 |  | 0.014223 | 593 | 6.6667e-05 | 336 | 610 | 43.4 | 0
27 | SS316 | SS316 | 0.048 | 0.52 | 1.67 | 0.022 | 0.009 | 11.18 | 17.85 | 2 | 0.01 | 0.036 | 0.01 | 66.252 | 0.01 | 0.001 | 0.19 | 0.03 | [6 empty] | 0.21 | 0 | 0 |  |  | Mill-Annealed | Solution Annealed |  |  |  |  | 54 |  |  |  |  | Standard | Round | 50.8 | 13 |  | 914 | 0.05558 |  | 0.014223 | 593 | 6.6667e-05 | 143 | 494 | 35.18 | 0
27 | SS316 | SS316 | 0.066 | 0.58 | 1.63 | 0.032 | 0.009 | 11.29 | 16.09 | 2.85 | 0.001 | 0.039 | 0.01 | 66.408 | 0.01 | 0.001 | 0.22 | 0.66 | [6 empty] | 0.17 | 0 | 0 |  |  | Mill-Annealed | Solution Annealed |  |  |  |  | 39 |  |  |  |  | Standard | Round | 50.8 | 13 |  | 914 | 0.05558 |  | 0.014223 | 593 | 6.6667e-05 | 172 | 332 | 20.23 | 0
27 | SS316 | SS316 | 0.039 | 0 | 1.38 | 0.019 | 0.014 | 13.7 | 17.3 | 2.2 | 0 | 0.019 | 0.03 | 65.1522 | 0.002 | 0.0001 | 0.1 | 0.03 | [6 empty] | 0.05 | 0.0036 | 0.0001 |  |  | Mill-Annealed | Solution Annealed |  |  |  |  | 50 |  |  |  |  | Standard | Round | 50.8 | 52 |  | 52 | 0.97692 |  | 1 | 593 | 6.6667e-05 | 322 | 598 | 47.2 | 0
27 | SS316 | SS316 | 0.043 | 0 | 1.63 | 0.018 | 0.014 | 13.5 | 17.4 | 2.2 | 0 | 0.021 | 0.03 | 65.016 | 0.002 | 0.0001 | 0.1 | 0.03 | [6 empty] | 0.03 | 0.0088 | 0.0001 |  |  | Mill-Annealed | Solution Annealed |  |  |  |  | 48 |  |  |  |  | Standard | Round | 50.8 | 52 |  | 52 | 0.97692 |  | 1 | 593 | 6.6667e-05 | 200 | 346 | 28 | 0
27 | SS316 | SS316 | 0.063 | 0.72 | 1.65 | 0.023 | 0.024 | 12.9 | 16.4 | 2.2 | 0 | 0.042 | 0.041 | 65.7088 | 0.005 | 0.0002 | 0.19 | 0 | [6 empty] | 0.08 | 0.015 | 0.001 |  |  | Reannealed | Solution Annealed |  |  |  |  | 34 |  |  |  |  | Standard | Round | 50.8 | 13 | [5 empty] | 593 | 6.6667e-05 | 132 | 493 | 42.1 | 0
27 | SS316 | SS316 | 0.055 | 0.55 | 1.41 | 0.026 | 0.012 | 13.4 | 17.3 | 2.4 | 0 | 0.053 | 0.035 | 64.6432 | 0.002 | 0.0002 | 0.09 | 0 | [6 empty] | 0.07 | 0.0076 | 0.001 |  |  | Reannealed | Solution Annealed |  |  |  |  | 60 |  |  |  |  | Standard | Round | 50.8 | 13 | [5 empty] | 593 | 6.6667e-05 | 98 | 350 | 40.6 | 0
27 | SS316 | SS316 | 0.064 | 0.52 | 1.46 | 0.027 | 0.025 | 12.67 | 16.2 | 2.15 | 0.01 | 0.083 | 0.02 | 66.292 | 0.01 | 0.003 | 0.26 | 0.05 | [6 empty] | 0.22 | 0 | 0 |  |  | Mill-Annealed | Solution Annealed |  |  |  |  | 35 |  |  |  |  | Standard | Round | 50.8 | 13 |  | 914 | 0.05558 |  | 0.014223 | 593 | 6.6667e-05 | 138 | 496 | 42.07 | 0
27 | SS316 | SS316 | 0.064 | 0.52 | 1.46 | 0.027 | 0.025 | 12.67 | 16.2 | 2.15 | 0.01 | 0.083 | 0.02 | 66.292 | 0.01 | 0.003 | 0.26 | 0.05 | [6 empty] | 0.22 | 0 | 0 |  |  | Mill-Annealed | Solution Annealed |  |  |  |  | 35 |  |  |  |  | Standard | Round | 50.8 | 13 |  | 914 | 0.05558 |  | 0.014223 | 593 | 6.6667e-05 | 154 | 494 | 38.17 | 0
27 | SS316 | SS316 | 0.065 | 0.31 | 1.75 | 0.025 | 0.0175 | 13.5 | 17 | 2.35 | 0 | 0.05 | 0.02 | 64.6745 | 0 | 0.003 | 0.2 | 0 | [6 empty] | 0.1 | 0 | 0 |  |  | Reannealed | Solution Annealed | [9 empty] | Standard | Round | 25.4 | 16 | [5 empty] | 649 | 6.6667e-05 | 211 | 571 | 62.7 | 69.8
27 | SS316 | SS316 | 0.065 | 0.31 | 1.75 | 0.025 | 0.0175 | 13.5 | 17 | 2.35 | 0 | 0.05 | 0.02 | 64.6745 | 0 | 0.003 | 0.2 | 0 | [6 empty] | 0.1 | 0 | 0 |  |  | Reannealed | Solution Annealed | [9 empty] | Standard | Round | 25.4 | 16 | [5 empty] | 649 | 6.6667e-05 | 216 | 570 | 59.78 | 68.56
27 | SS316 | SS316 | 0.066 | 0.58 | 1.63 | 0.032 | 0.009 | 11.29 | 16.09 | 2.85 | 0.001 | 0.039 | 0.01 | 66.408 | 0.01 | 0.001 | 0.22 | 0.66 | [6 empty] | 0.17 | 0 | 0 |  |  | Mill-Annealed | Solution Annealed |  |  |  |  | 39 |  |  |  |  | Standard | Round | 25.4 | 13 | [5 empty] | 649 | 6.6667e-05 | 124 | 235 | 17.99 | 63.36
27 | SS316 | SS316 | 0.048 | 0.52 | 1.67 | 0.022 | 0.009 | 11.18 | 17.85 | 2 | 0.01 | 0.036 | 0.01 | 66.252 | 0.01 | 0.001 | 0.19 | 0.03 | [6 empty] | 0.21 | 0 | 0 |  |  | Reannealed | Solution Annealed |  |  |  |  | 54 |  |  |  |  | Standard | Round | 25.4 | 13 | [5 empty] | 649 | 6.6667e-05 | 181 | 495 | 43.57 | 62.54
27 | SS316 | SS316 | 0.065 | 0.31 | 1.75 | 0.025 | 0.0175 | 13.5 | 17 | 2.35 | 0 | 0.05 | 0.02 | 64.6745 | 0 | 0.003 | 0.2 | 0 | [6 empty] | 0.1 | 0 | 0 |  |  | Reannealed | Solution Annealed | [9 empty] | Standard | Round | 25.4 | 16 | [5 empty] | 649 | 6.6667e-05 | 230 | 567 | 50.77 | 60.97
27 | SS316 | SS316 | 0.066 | 0.58 | 1.63 | 0.032 | 0.009 | 11.29 | 16.09 | 2.85 | 0.001 | 0.039 | 0.01 | 66.408 | 0.01 | 0.001 | 0.22 | 0.66 | [6 empty] | 0.17 | 0 | 0 |  |  | Reannealed | Solution Annealed |  |  |  |  | 39 |  |  |  |  | Standard | Round | 25.4 | 13 | [5 empty] | 649 | 6.6667e-05 | 107 | 320 | 27.25 | 59.17
27 | SS316 | SS316 | 0.065 | 0.31 | 1.75 | 0.025 | 0.0175 | 13.5 | 17 | 2.35 | 0 | 0.05 | 0.02 | 64.6745 | 0 | 0.003 | 0.2 | 0 | [6 empty] | 0.1 | 0 | 0 |  |  | Mill-Annealed | Solution Annealed | [9 empty] | Standard | Round | 25.4 | 25 | [5 empty] | 649 | 6.6667e-05 | 174 | 513 | 40.4 | 55
27 | SS316 | SS316 | 0.066 | 0.58 | 1.63 | 0.032 | 0.009 | 11.29 | 16.09 | 2.85 | 0.001 | 0.039 | 0.01 | 66.408 | 0.01 | 0.001 | 0.22 | 0.66 | [6 empty] | 0.17 | 0 | 0 |  |  | Reannealed | Solution Annealed |  |  |  |  | 39 |  |  |  |  | Standard | Round | 25.4 | 13 | [5 empty] | 649 | 6.6667e-05 | 195 | 511 | 46.11 | 53.07
27 | SS316 | SS316 | 0.066 | 0.58 | 1.63 | 0.032 | 0.009 | 11.29 | 16.09 | 2.85 | 0.001 | 0.039 | 0.01 | 66.408 | 0.01 | 0.001 | 0.22 | 0.66 | [6 empty] | 0.17 | 0 | 0 |  |  | Mill-Annealed | Solution Annealed |  |  |  |  | 39 |  |  |  |  | Standard | Round | 25.4 | 13 | [5 empty] | 649 | 6.6667e-05 | 208 | 523 | 43.42 | 52.27
27 | SS316 | SS316 | 0.065 | 0.31 | 1.75 | 0.025 | 0.0175 | 13.5 | 17 | 2.35 | 0 | 0.05 | 0.02 | 64.6745 | 0 | 0.003 | 0.2 | 0 | [6 empty] | 0.1 | 0 | 0 |  |  | Reannealed | Solution Annealed | [9 empty] | Standard | Round | 25.4 | 16 | [5 empty] | 649 | 6.6667e-05 | 99 | 532 | 43.5 | 49.1
27 | SS316 | SS316 | 0.065 | 0.31 | 1.75 | 0.025 | 0.0175 | 13.5 | 17 | 2.35 | 0 | 0.05 | 0.02 | 64.6745 | 0 | 0.003 | 0.2 | 0 | [6 empty] | 0.1 | 0 | 0 |  |  | Mill-Annealed | Solution Annealed | [9 empty] | Standard | Round | 25.4 |  |  | 51 | 0.49804 |  | 0 | 649 | 6.6667e-05 | 233 | 512 | 37.9 | 48.4
27 | SS316 | SS316 | 0.065 | 0.31 | 1.75 | 0.025 | 0.0175 | 13.5 | 17 | 2.35 | 0 | 0.05 | 0.02 | 64.6745 | 0 | 0.003 | 0.2 | 0 | [6 empty] | 0.1 | 0 | 0 |  |  | Reannealed | Solution Annealed | [9 empty] | Standard | Round | 25.4 | 16 | [5 empty] | 649 | 6.6667e-05 | 100 | 420 | 39.43 | 48
27 | SS316 | SS316 | 0.065 | 0.31 | 1.75 | 0.025 | 0.0175 | 13.5 | 17 | 2.35 | 0 | 0.05 | 0.02 | 64.6745 | 0 | 0.003 | 0.2 | 0 | [6 empty] | 0.1 | 0 | 0 |  |  | Reannealed | Solution Annealed | [9 empty] | Standard | Round | 25.4 | 16 | [5 empty] | 649 | 6.6667e-05 | 98 | 419 | 33.12 | 47.3
27 | SS316 | SS316 | 0.065 | 0.31 | 1.75 | 0.025 | 0.0175 | 13.5 | 17 | 2.35 | 0 | 0.05 | 0.02 | 64.6745 | 0 | 0.003 | 0.2 | 0 | [6 empty] | 0.1 | 0 | 0 |  |  | Reannealed | Solution Annealed | [9 empty] | Standard | Round | 25.4 | 16 | [5 empty] | 649 | 0.0036667 | 121 | 477 | 41.3 | 46.65
27 | SS316 | SS316 | 0.065 | 0.31 | 1.75 | 0.025 | 0.0175 | 13.5 | 17 | 2.35 | 0 | 0.05 | 0.02 | 64.6745 | 0 | 0.003 | 0.2 | 0 | [6 empty] | 0.1 | 0 | 0 |  |  | Mill-Annealed | Solution Annealed | [9 empty] | Standard | Round | 25.4 | 13 |  | 219 | 0.11598 |  | 0.059361 | 649 | 6.6667e-05 | 152 | 490 | 39.1 | 46.2
27 | SS316 | SS316 | 0.065 | 0.31 | 1.75 | 0.025 | 0.0175 | 13.5 | 17 | 2.35 | 0 | 0.05 | 0.02 | 64.6745 | 0 | 0.003 | 0.2 | 0 | [6 empty] | 0.1 | 0 | 0 |  |  | Mill-Annealed | Solution Annealed | [9 empty] | Standard | Round | 25.4 | 16 | [5 empty] | 649 | 6.6667e-05 | 142 | 513 | 37.7 | 46
27 | SS316 | SS316 | 0.065 | 0.31 | 1.75 | 0.025 | 0.0175 | 13.5 | 17 | 2.35 | 0 | 0.05 | 0.02 | 64.6745 | 0 | 0.003 | 0.2 | 0 | [6 empty] | 0.1 | 0 | 0 |  |  | Reannealed | Solution Annealed | [9 empty] | Standard | Round | 25.4 | 16 | [5 empty] | 649 | 0.0036667 | 129 | 485 | 41.15 | 45.7
27 | SS316 | SS316 | 0.066 | 0.58 | 1.63 | 0.032 | 0.009 | 11.29 | 16.09 | 2.85 | 0.001 | 0.039 | 0.01 | 66.408 | 0.01 | 0.001 | 0.22 | 0.66 | [6 empty] | 0.17 | 0 | 0 |  |  | Reannealed | Solution Annealed |  |  |  |  | 39 |  |  |  |  | Standard | Round | 25.4 | 13 | [5 empty] | 649 | 6.6667e-05 | 110 | 472 | 38.66 | 45.44
27 | SS316 | SS316 | 0.065 | 0.31 | 1.75 | 0.025 | 0.0175 | 13.5 | 17 | 2.35 | 0 | 0.05 | 0.02 | 64.6745 | 0 | 0.003 | 0.2 | 0 | [6 empty] | 0.1 | 0 | 0 |  |  | Reannealed | Solution Annealed | [9 empty] | Standard | Round | 25.4 | 16 | [5 empty] | 649 | 0.0036667 | 100 | 373 | 33.61 | 45.25
27 | SS316 | SS316 | 0.065 | 0.31 | 1.75 | 0.025 | 0.0175 | 13.5 | 17 | 2.35 | 0 | 0.05 | 0.02 | 64.6745 | 0 | 0.003 | 0.2 | 0 | [6 empty] | 0.1 | 0 | 0 |  |  | Mill-Annealed | Solution Annealed | [9 empty] | Standard | Round | 25.4 | 13 |  | 114 | 0.22281 |  | 0.11404 | 649 | 6.6667e-05 | 155 | 510 | 41.3 | 44.8
27 | SS316 | SS316 | 0.065 | 0.31 | 1.75 | 0.025 | 0.0175 | 13.5 | 17 | 2.35 | 0 | 0.05 | 0.02 | 64.6745 | 0 | 0.003 | 0.2 | 0 | [6 empty] | 0.1 | 0 | 0 |  |  | Mill-Annealed | Solution Annealed | [9 empty] | Standard | Round | 25.4 | 16 | [5 empty] | 649 | 6.6667e-05 | 155 | 493 | 38.8 | 44.7
27 | SS316 | SS316 | 0.065 | 0.31 | 1.75 | 0.025 | 0.0175 | 13.5 | 17 | 2.35 | 0 | 0.05 | 0.02 | 64.6745 | 0 | 0.003 | 0.2 | 0 | [6 empty] | 0.1 | 0 | 0 |  |  | Mill-Annealed | Solution Annealed | [9 empty] | Standard | Round | 25.4 |  |  | 25 | 1.016 |  | 0 | 649 | 6.6667e-05 | 179 | 483 | 37.5 | 44.3
27 | SS316 | SS316 | 0.053 | 0.6 | 1.54 | 0.022 | 0.015 | 13.5 | 16.9 | 2.5 | 0 | 0.074 | 0.001 | 64.6239 | 0.002 | 5e-05 | 0.07 | 0 | [6 empty] | 0.15 | 0.001 | 0.001 |  |  | Reannealed | Solution Annealed |  |  |  |  | 60 |  |  |  |  | Standard | Round | 25.4 | 10 |  | 711 | 0.035724 |  | 0.014065 | 649 | 6.6667e-05 | 109 | 414 | 40 | 44
27 | SS316 | SS316 | 0.064 | 0.47 | 1.57 | 0.029 | 0.026 | 12.63 | 16.39 | 2.19 | 0.01 | 0.074 | 0.03 | 66.038 | 0.01 | 0.003 | 0.26 | 0.05 | [6 empty] | 0.22 | 0 | 0 |  |  | Reannealed | Solution Annealed |  |  |  |  | 35 |  |  |  |  | Standard | Round | 50.8 | 13 | [5 empty] | 649 | 6.6667e-05 | 134 | 506 | 40.81 | 43.62
27 | SS316 | SS316 | 0.065 | 0.31 | 1.75 | 0.025 | 0.0175 | 13.5 | 17 | 2.35 | 0 | 0.05 | 0.02 | 64.6745 | 0 | 0.003 | 0.2 | 0 | [6 empty] | 0.1 | 0 | 0 |  |  | Reannealed | Solution Annealed | [9 empty] | Standard | Round | 50.8 | 16 | [5 empty] | 649 | 0.0036667 | 108 | 418 | 31.19 | 43.6
27 | SS316 | SS316 | 0.065 | 0.31 | 1.75 | 0.025 | 0.0175 | 13.5 | 17 | 2.35 | 0 | 0.05 | 0.02 | 64.6745 | 0 | 0.003 | 0.2 | 0 | [6 empty] | 0.1 | 0 | 0 |  |  | Reannealed | Solution Annealed | [9 empty] | Standard | Round | 50.8 | 13 |  | 114 | 0.44561 |  | 0.11404 | 649 | 6.6667e-05 | 149 | 477 | 37.3 | 43.54
27 | SS316 | SS316 | 0.065 | 0.31 | 1.75 | 0.025 | 0.0175 | 13.5 | 17 | 2.35 | 0 | 0.05 | 0.02 | 64.6745 | 0 | 0.003 | 0.2 | 0 | [6 empty] | 0.1 | 0 | 0 |  |  | Reannealed | Solution Annealed | [9 empty] | Standard | Round | 50.8 | 16 | [5 empty] | 649 | 6.6667e-05 | 144 | 490 | 36.7 | 43.5
27 | SS316 | SS316 | 0.048 | 0.52 | 1.67 | 0.022 | 0.009 | 11.18 | 17.85 | 2 | 0.01 | 0.036 | 0.01 | 66.252 | 0.01 | 0.001 | 0.19 | 0.03 | [6 empty] | 0.21 | 0 | 0 |  |  | Mill-Annealed | Solution Annealed |  |  |  |  | 54 |  |  |  |  | Standard | Round | 50.8 | 13 | [5 empty] | 649 | 6.6667e-05 | 131 | 481 | 39.13 | 43.22
27 | SS316 | SS316 | 0.065 | 0.31 | 1.75 | 0.025 | 0.0175 | 13.5 | 17 | 2.35 | 0 | 0.05 | 0.02 | 64.6745 | 0 | 0.003 | 0.2 | 0 | [6 empty] | 0.1 | 0 | 0 |  |  | Mill-Annealed | Solution Annealed | [9 empty] | Standard | Round | 50.8 |  |  | 64 | 0.79375 |  | 0 | 649 | 6.6667e-05 | 229 | 506 | 36.6 | 43.2
27 | SS316 | SS316 | 0.057 | 0.6 | 1.84 | 0.03 | 0.018 | 13.17 | 16.37 | 2.21 | 0.01 | 0.076 | 0.01 | 65.054 | 0.01 | 0.002 | 0.45 | 0.07 | [6 empty] | 0.08 | 0 | 0 |  |  | Mill-Annealed | Solution Annealed |  |  |  |  | 64 |  |  |  |  | Standard | Round | 50.8 | 13 | [5 empty] | 649 | 6.6667e-05 | 276 | 590 | 52.56 | 42.5
27 | SS316 | SS316 | 0.064 | 0.47 | 1.57 | 0.029 | 0.026 | 12.63 | 16.39 | 2.19 | 0.01 | 0.074 | 0.03 | 66.038 | 0.01 | 0.003 | 0.26 | 0.05 | [6 empty] | 0.22 | 0 | 0 |  |  | Reannealed | Solution Annealed |  |  |  |  | 35 |  |  |  |  | Standard | Round | 50.8 | 13 | [5 empty] | 649 | 6.6667e-05 | 134 | 504 | 37.61 | 42.44
27 | SS316 | SS316 | 0.065 | 0.31 | 1.75 | 0.025 | 0.0175 | 13.5 | 17 | 2.35 | 0 | 0.05 | 0.02 | 64.6745 | 0 | 0.003 | 0.2 | 0 | [6 empty] | 0.1 | 0 | 0 |  |  | Reannealed | Solution Annealed | [9 empty] | Standard | Round | 50.8 | 16 | [5 empty] | 649 | 0.0036667 | 122 | 461 | 38.35 | 41.65
27 | SS316 | SS316 | 0.057 | 0.6 | 1.84 | 0.03 | 0.018 | 13.17 | 16.37 | 2.21 | 0.01 | 0.076 | 0.01 | 65.054 | 0.01 | 0.002 | 0.45 | 0.07 | [6 empty] | 0.08 | 0 | 0 |  |  | Mill-Annealed | Solution Annealed |  |  |  |  | 64 |  |  |  |  | Standard | Round | 50.8 | 13 | [5 empty] | 649 | 6.6667e-05 | 236 | 534 | 34.1 | 40.32
27 | SS316 | SS316 | 0.064 | 0.47 | 1.57 | 0.029 | 0.026 | 12.63 | 16.39 | 2.19 | 0.01 | 0.074 | 0.03 | 66.038 | 0.01 | 0.003 | 0.26 | 0.05 | [6 empty] | 0.22 | 0 | 0 |  |  | Mill-Annealed | Solution Annealed |  |  |  |  | 35 |  |  |  |  | Standard | Round | 50.8 | 13 | [5 empty] | 649 | 6.6667e-05 | 138 | 505 | 34.28 | 40.1
27 | SS316 | SS316 | 0.065 | 0.31 | 1.75 | 0.025 | 0.0175 | 13.5 | 17 | 2.35 | 0 | 0.05 | 0.02 | 64.6745 | 0 | 0.003 | 0.2 | 0 | [6 empty] | 0.1 | 0 | 0 |  |  | Reannealed | Solution Annealed | [9 empty] | Standard | Round | 50.8 | 13 |  | 219 | 0.23196 |  | 0.059361 | 649 | 6.6667e-05 | 99 | 310 | 28.13 | 37.2
27 | SS316 | SS316 | 0.064 | 0.47 | 1.57 | 0.029 | 0.026 | 12.63 | 16.39 | 2.19 | 0.01 | 0.074 | 0.03 | 66.038 | 0.01 | 0.003 | 0.26 | 0.05 | [6 empty] | 0.22 | 0 | 0 |  |  | Mill-Annealed | Solution Annealed |  |  |  |  | 35 |  |  |  |  | Standard | Round | 50.8 | 13 | [5 empty] | 649 | 6.6667e-05 | 179 | 534 | 32.16 | 36.17
27 | SS316 | SS316 | 0.057 | 0.6 | 1.84 | 0.03 | 0.018 | 13.17 | 16.37 | 2.21 | 0.01 | 0.076 | 0.01 | 65.054 | 0.01 | 0.002 | 0.45 | 0.07 | [6 empty] | 0.08 | 0 | 0 |  |  | Reannealed | Solution Annealed |  |  |  |  | 64 |  |  |  |  | Standard | Round | 50.8 | 13 |  | 914 | 0.05558 |  | 0.014223 | 649 | 6.6667e-05 | 252 | 603 | 53.55 | 0
27 | SS316 | SS316 | 0.064 | 0.47 | 1.57 | 0.029 | 0.026 | 12.63 | 16.39 | 2.19 | 0.01 | 0.074 | 0.03 | 66.038 | 0.01 | 0.003 | 0.26 | 0.05 | [6 empty] | 0.22 | 0 | 0 |  |  | Mill-Annealed | Solution Annealed |  |  |  |  | 35 |  |  |  |  | Standard | Round | 50.8 | 13 |  | 914 | 0.05558 |  | 0.014223 | 649 | 6.6667e-05 | 141 | 512 | 40.62 | 0
27 | SS316 | SS316 | 0.064 | 0.47 | 1.57 | 0.029 | 0.026 | 12.63 | 16.39 | 2.19 | 0.01 | 0.074 | 0.03 | 66.038 | 0.01 | 0.003 | 0.26 | 0.05 | [6 empty] | 0.22 | 0 | 0 |  |  | Mill-Annealed | Solution Annealed |  |  |  |  | 35 |  |  |  |  | Standard | Round | 50.8 | 13 |  | 914 | 0.05558 |  | 0.014223 | 649 | 6.6667e-05 | 154 | 545 | 41.64 | 0
27 | SS316 | SS316 | 0.064 | 0.47 | 1.57 | 0.029 | 0.026 | 12.63 | 16.39 | 2.19 | 0.01 | 0.074 | 0.03 | 66.038 | 0.01 | 0.003 | 0.26 | 0.05 | [6 empty] | 0.22 | 0 | 0 |  |  | Mill-Annealed | Solution Annealed |  |  |  |  | 35 |  |  |  |  | Standard | Round | 50.8 | 13 |  | 914 | 0.05558 |  | 0.014223 | 649 | 6.6667e-05 | 282 | 632 | 51.65 | 0
27 | SS316 | SS316 | 0.064 | 0.47 | 1.57 | 0.029 | 0.026 | 12.63 | 16.39 | 2.19 | 0.01 | 0.074 | 0.03 | 66.038 | 0.01 | 0.003 | 0.26 | 0.05 | [6 empty] | 0.22 | 0 | 0 |  |  | Mill-Annealed | Solution Annealed |  |  |  |  | 35 |  |  |  |  | Standard | Round | 50.8 | 13 |  | 914 | 0.05558 |  | 0.014223 | 649 | 6.6667e-05 | 266 | 618 | 54.05 | 0
27 | SS316 | SS316 | 0.048 | 0.52 | 1.67 | 0.022 | 0.009 | 11.18 | 17.85 | 2 | 0.01 | 0.036 | 0.01 | 66.252 | 0.01 | 0.001 | 0.19 | 0.03 | [6 empty] | 0.21 | 0 | 0 |  |  | Mill-Annealed | Solution Annealed |  |  |  |  | 54 |  |  |  |  | Standard | Round | 50.8 | 13 |  | 914 | 0.05558 |  | 0.014223 | 649 | 6.6667e-05 | 119 | 446 | 49.19 | 0
27 | SS316 | SS316 | 0.066 | 0.58 | 1.63 | 0.032 | 0.009 | 11.29 | 16.09 | 2.85 | 0.001 | 0.039 | 0.01 | 66.408 | 0.01 | 0.001 | 0.22 | 0.66 | [6 empty] | 0.17 | 0 | 0 |  |  | Mill-Annealed | Solution Annealed |  |  |  |  | 39 |  |  |  |  | Standard | Round | 50.8 | 13 |  | 914 | 0.05558 |  | 0.014223 | 649 | 6.6667e-05 | 134 | 311 | 29.69 | 0
27 | SS316 | SS316 | 0.039 | 0 | 1.38 | 0.019 | 0.014 | 13.7 | 17.3 | 2.2 | 0 | 0.019 | 0.03 | 65.1522 | 0.002 | 0.0001 | 0.1 | 0.03 | [6 empty] | 0.05 | 0.0036 | 0.0001 |  |  | Reannealed | Solution Annealed |  |  |  |  | 50 |  |  |  |  | Standard | Round | 50.8 | 52 |  | 52 | 0.97692 |  | 1 | 649 | 6.6667e-05 | 107 | 445 | 42.4 | 0
27 | SS316 | SS316 | 0.039 | 0 | 1.38 | 0.019 | 0.014 | 13.7 | 17.3 | 2.2 | 0 | 0.019 | 0.03 | 65.1522 | 0.002 | 0.0001 | 0.1 | 0.03 | [6 empty] | 0.05 | 0.0036 | 0.0001 |  |  | Reannealed | Solution Annealed |  |  |  |  | 50 |  |  |  |  | Standard | Round | 50.8 | 52 |  | 52 | 0.97692 |  | 1 | 649 | 6.6667e-05 | 159 | 477 | 52.3 | 0
27 | SS316 | SS316 | 0.039 | 0 | 1.38 | 0.019 | 0.014 | 13.7 | 17.3 | 2.2 | 0 | 0.019 | 0.03 | 65.1522 | 0.002 | 0.0001 | 0.1 | 0.03 | [6 empty] | 0.05 | 0.0036 | 0.0001 |  |  | Mill-Annealed | Solution Annealed |  |  |  |  | 50 |  |  |  |  | Standard | Round | 50.8 | 52 |  | 52 | 0.97692 |  | 1 | 649 | 6.6667e-05 | 256 | 483 | 27.5 | 0
27 | SS316 | SS316 | 0.039 | 0 | 1.38 | 0.019 | 0.014 | 13.7 | 17.3 | 2.2 | 0 | 0.019 | 0.03 | 65.1522 | 0.002 | 0.0001 | 0.1 | 0.03 | [6 empty] | 0.05 | 0.0036 | 0.0001 |  |  | Mill-Annealed | Solution Annealed |  |  |  |  | 50 |  |  |  |  | Standard | Round | 50.8 | 52 |  | 52 | 0.97692 |  | 1 | 649 | 6.6667e-05 | 319 | 533 | 31.8 | 0
27 | SS316 | SS316 | 0.039 | 0 | 1.38 | 0.019 | 0.014 | 13.7 | 17.3 | 2.2 | 0 | 0.019 | 0.03 | 65.1522 | 0.002 | 0.0001 | 0.1 | 0.03 | [6 empty] | 0.05 | 0.0036 | 0.0001 |  |  | Reannealed | Solution Annealed |  |  |  |  | 50 |  |  |  |  | Standard | Round | 50.8 | 52 |  | 52 | 0.97692 |  | 1 | 649 | 6.6667e-05 | 190 | 538 | 65.2 | 0
27 | SS316 | SS316 | 0.043 | 0 | 1.63 | 0.018 | 0.014 | 13.5 | 17.4 | 2.2 | 0 | 0.021 | 0.03 | 65.016 | 0.002 | 0.0001 | 0.1 | 0.03 | [6 empty] | 0.03 | 0.0088 | 0.0001 |  |  | Reannealed | Solution Annealed |  |  |  |  | 48 |  |  |  |  | Standard | Round | 50.8 | 52 |  | 52 | 0.97692 |  | 1 | 649 | 6.6667e-05 | 78 | 331 | 37.6 | 0
27 | SS316 | SS316 | 0.063 | 0.72 | 1.65 | 0.023 | 0.024 | 12.9 | 16.4 | 2.2 | 0 | 0.042 | 0.041 | 65.7088 | 0.005 | 0.0002 | 0.19 | 0 | [6 empty] | 0.08 | 0.015 | 0.001 |  |  | Reannealed | Solution Annealed |  |  |  |  | 34 |  |  |  |  | Standard | Round | 50.8 | 13 | [5 empty] | 649 | 6.6667e-05 | 149 | 499 | 38.9 | 0
27 | SS316 | SS316 | 0.063 | 0.72 | 1.65 | 0.023 | 0.024 | 12.9 | 16.4 | 2.2 | 0 | 0.042 | 0.041 | 65.7088 | 0.005 | 0.0002 | 0.19 | 0 | [6 empty] | 0.08 | 0.015 | 0.001 |  |  | Reannealed | Solution Annealed |  |  |  |  | 34 |  |  |  |  | Standard | Round | 50.8 | 13 | [5 empty] | 649 | 6.6667e-05 | 204 | 527 | 64 | 0
27 | SS316 | SS316 | 0.063 | 0.72 | 1.65 | 0.023 | 0.024 | 12.9 | 16.4 | 2.2 | 0 | 0.042 | 0.041 | 65.7088 | 0.005 | 0.0002 | 0.19 | 0 | [6 empty] | 0.08 | 0.015 | 0.001 |  |  | Mill-Annealed | Solution Annealed |  |  |  |  | 34 |  |  |  |  | Standard | Round | 50.8 | 13 | [5 empty] | 649 | 6.6667e-05 | 220 | 541 | 40.8 | 0
27 | SS316 | SS316 | 0.063 | 0.72 | 1.65 | 0.023 | 0.024 | 12.9 | 16.4 | 2.2 | 0 | 0.042 | 0.041 | 65.7088 | 0.005 | 0.0002 | 0.19 | 0 | [6 empty] | 0.08 | 0.015 | 0.001 |  |  | Mill-Annealed | Solution Annealed |  |  |  |  | 34 |  |  |  |  | Standard | Round | 50.8 | 13 | [5 empty] | 649 | 6.6667e-05 | 162 | 503 | 39 | 0
27 | SS316 | SS316 | 0.063 | 0.72 | 1.65 | 0.023 | 0.024 | 12.9 | 16.4 | 2.2 | 0 | 0.042 | 0.041 | 65.7088 | 0.005 | 0.0002 | 0.19 | 0 | [6 empty] | 0.08 | 0.015 | 0.001 |  |  | Mill-Annealed | Solution Annealed |  |  |  |  | 34 |  |  |  |  | Standard | Round | 50.8 | 13 | [5 empty] | 649 | 6.6667e-05 | 143 | 496 | 50.4 | 0
27 | SS316 | SS316 | 0.055 | 0.55 | 1.41 | 0.026 | 0.012 | 13.4 | 17.3 | 2.4 | 0 | 0.053 | 0.035 | 64.6432 | 0.002 | 0.0002 | 0.09 | 0 | [6 empty] | 0.07 | 0.0076 | 0.001 |  |  | Mill-Annealed | Solution Annealed |  |  |  |  | 60 |  |  |  |  | Standard | Round | 50.8 | 13 | [5 empty] | 649 | 6.6667e-05 | 128 | 454 | 35 | 0
27 | SS316 | SS316 | 0.055 | 0.55 | 1.41 | 0.026 | 0.012 | 13.4 | 17.3 | 2.4 | 0 | 0.053 | 0.035 | 64.6432 | 0.002 | 0.0002 | 0.09 | 0 | [6 empty] | 0.07 | 0.0076 | 0.001 |  |  | Mill-Annealed | Solution Annealed |  |  |  |  | 60 |  |  |  |  | Standard | Round | 50.8 | 13 | [5 empty] | 649 | 6.6667e-05 | 254 | 597 | 60.7 | 0
27 | SS316 | SS316 | 0.041 | 0 | 1.63 | 0.019 | 0.013 | 13.6 | 17.4 | 2.2 | 0 | 0.021 | 0.03 | 64.9214 | 0.002 | 0.0001 | 0.1 | 0.03 | [6 empty] | 0.03 | 0.0032 | 0.0003 |  |  | Reannealed | Solution Annealed |  |  |  |  | 29 |  |  |  |  | Standard | Round | 50.8 | 52 |  | 52 | 0.97692 |  | 1 | 649 | 6.6667e-05 | 140 | 456 | 40.1 | 0
27 | SS316 | SS316 | 0.041 | 0 | 1.63 | 0.019 | 0.013 | 13.6 | 17.4 | 2.2 | 0 | 0.021 | 0.03 | 64.9214 | 0.002 | 0.0001 | 0.1 | 0.03 | [6 empty] | 0.03 | 0.0032 | 0.0003 |  |  | Mill-Annealed | Solution Annealed |  |  |  |  | 29 |  |  |  |  | Standard | Round | 50.8 | 52 |  | 52 | 0.97692 |  | 1 | 649 | 6.6667e-05 | 263 | 480 | 30.5 | 0
27 | SS316 | SS316 | 0.041 | 0 | 1.63 | 0.019 | 0.013 | 13.6 | 17.4 | 2.2 | 0 | 0.021 | 0.03 | 64.9214 | 0.002 | 0.0001 | 0.1 | 0.03 | [6 empty] | 0.03 | 0.0032 | 0.0003 |  |  | Mill-Annealed | Solution Annealed |  |  |  |  | 29 |  |  |  |  | Standard | Round | 50.8 | 52 |  | 52 | 0.97692 |  | 1 | 649 | 6.6667e-05 | 296 | 532 | 33 | 0
27 | SS316 | SS316 | 0.064 | 0.52 | 1.46 | 0.027 | 0.025 | 12.67 | 16.2 | 2.15 | 0.01 | 0.083 | 0.02 | 66.292 | 0.01 | 0.003 | 0.26 | 0.05 | [6 empty] | 0.22 | 0 | 0 |  |  | Reannealed | Solution Annealed |  |  |  |  | 35 |  |  |  |  | Standard | Round | 50.8 | 13 |  | 914 | 0.05558 |  | 0.014223 | 649 | 6.6667e-05 | 241 | 504 | 52.53 | 0
27 | SS316 | SS316 | 0.064 | 0.52 | 1.46 | 0.027 | 0.025 | 12.67 | 16.2 | 2.15 | 0.01 | 0.083 | 0.02 | 66.292 | 0.01 | 0.003 | 0.26 | 0.05 | [6 empty] | 0.22 | 0 | 0 |  |  | Mill-Annealed | Solution Annealed |  |  |  |  | 35 |  |  |  |  | Standard | Round | 50.8 | 13 |  | 914 | 0.05558 |  | 0.014223 | 649 | 6.6667e-05 | 130 | 351 | 28.97 | 0
27 | SS316 | SS316 | 0.064 | 0.52 | 1.46 | 0.027 | 0.025 | 12.67 | 16.2 | 2.15 | 0.01 | 0.083 | 0.02 | 66.292 | 0.01 | 0.003 | 0.26 | 0.05 | [6 empty] | 0.22 | 0 | 0 |  |  | Mill-Annealed | Solution Annealed |  |  |  |  | 35 |  |  |  |  | Standard | Round | 50.8 | 13 |  | 914 | 0.05558 |  | 0.014223 | 649 | 6.6667e-05 | 131 | 361 | 29.41 | 0
27 | SS316 | SS316 | 0.048 | 0.52 | 1.67 | 0.022 | 0.009 | 11.18 | 17.85 | 2 | 0.01 | 0.036 | 0.01 | 66.252 | 0.01 | 0.001 | 0.19 | 0.03 | [6 empty] | 0.21 | 0 | 0 |  |  | Reannealed | Solution Annealed |  |  |  |  | 54 |  |  |  |  | Standard | Round | 50.8 | 13 | [5 empty] | 693 | 6.6667e-05 | 105 | 441 | 36.05 | 43.33
27 | SS316 | SS316 | 0.065 | 0.31 | 1.75 | 0.025 | 0.0175 | 13.5 | 17 | 2.35 | 0 | 0.05 | 0.02 | 64.6745 | 0 | 0.003 | 0.2 | 0 | [6 empty] | 0.1 | 0 | 0 |  |  | Reannealed | Solution Annealed | [9 empty] | Standard | Round | 25.4 | 13 |  | 219 | 0.11598 |  | 0.059361 | 704 | 6.6667e-05 | 217 | 571 | 59.53 | 69.53
27 | SS316 | SS316 | 0.065 | 0.31 | 1.75 | 0.025 | 0.0175 | 13.5 | 17 | 2.35 | 0 | 0.05 | 0.02 | 64.6745 | 0 | 0.003 | 0.2 | 0 | [6 empty] | 0.1 | 0 | 0 |  |  | Mill-Annealed | Solution Annealed | [9 empty] | Standard | Round | 25.4 |  |  | 51 | 0.49804 |  | 0 | 704 | 6.6667e-05 | 274 | 571 | 58.3 | 68.4
27 | SS316 | SS316 | 0.065 | 0.31 | 1.75 | 0.025 | 0.0175 | 13.5 | 17 | 2.35 | 0 | 0.05 | 0.02 | 64.6745 | 0 | 0.003 | 0.2 | 0 | [6 empty] | 0.1 | 0 | 0 |  |  | Reannealed | Solution Annealed | [9 empty] | Standard | Round | 50.8 | 16 | [5 empty] | 704 | 0.0036667 | 192 | 516 | 37.97 | 47.88
27 | SS316 | SS316 | 0.057 | 0.6 | 1.84 | 0.03 | 0.018 | 13.17 | 16.37 | 2.21 | 0.01 | 0.076 | 0.01 | 65.054 | 0.01 | 0.002 | 0.45 | 0.07 | [6 empty] | 0.08 | 0 | 0 |  |  | Reannealed | Solution Annealed |  |  |  |  | 64 |  |  |  |  | Standard | Round | 50.8 | 13 | [5 empty] | 704 | 6.6667e-05 | 117 | 422 | 37.79 | 47.26
27 | SS316 | SS316 | 0.065 | 0.31 | 1.75 | 0.025 | 0.0175 | 13.5 | 17 | 2.35 | 0 | 0.05 | 0.02 | 64.6745 | 0 | 0.003 | 0.2 | 0 | [6 empty] | 0.1 | 0 | 0 |  |  | Reannealed | Solution Annealed | [9 empty] | Standard | Round | 50.8 | 16 | [5 empty] | 704 | 0.0036667 | 108 | 456 | 40.89 | 46.63
27 | SS316 | SS316 | 0.057 | 0.6 | 1.84 | 0.03 | 0.018 | 13.17 | 16.37 | 2.21 | 0.01 | 0.076 | 0.01 | 65.054 | 0.01 | 0.002 | 0.45 | 0.07 | [6 empty] | 0.08 | 0 | 0 |  |  | Reannealed | Solution Annealed |  |  |  |  | 64 |  |  |  |  | Standard | Round | 50.8 | 13 |  | 914 | 0.05558 |  | 0.014223 | 704 | 6.6667e-05 | 117 | 339 | 29.31 | 0
27 | SS316 | SS316 | 0.057 | 0.6 | 1.84 | 0.03 | 0.018 | 13.17 | 16.37 | 2.21 | 0.01 | 0.076 | 0.01 | 65.054 | 0.01 | 0.002 | 0.45 | 0.07 | [6 empty] | 0.08 | 0 | 0 |  |  | Mill-Annealed | Solution Annealed |  |  |  |  | 64 |  |  |  |  | Standard | Round | 50.8 | 13 |  | 914 | 0.05558 |  | 0.014223 | 704 | 6.6667e-05 | 194 | 533 | 39.35 | 0
27 | SS316 | SS316 | 0.048 | 0.52 | 1.67 | 0.022 | 0.009 | 11.18 | 17.85 | 2 | 0.01 | 0.036 | 0.01 | 66.252 | 0.01 | 0.001 | 0.19 | 0.03 | [6 empty] | 0.21 | 0 | 0 |  |  | Mill-Annealed | Solution Annealed |  |  |  |  | 54 |  |  |  |  | Standard | Round | 50.8 | 13 |  | 914 | 0.05558 |  | 0.014223 | 704 | 6.6667e-05 | 117 | 445 | 41.36 | 0
27 | SS316 | SS316 | 0.066 | 0.58 | 1.63 | 0.032 | 0.009 | 11.29 | 16.09 | 2.85 | 0.001 | 0.039 | 0.01 | 66.408 | 0.01 | 0.001 | 0.22 | 0.66 | [6 empty] | 0.17 | 0 | 0 |  |  | Reannealed | Solution Annealed |  |  |  |  | 39 |  |  |  |  | Standard | Round | 50.8 | 13 |  | 914 | 0.05558 |  | 0.014223 | 704 | 6.6667e-05 | 220 | 590 | 36 | 0
27 | SS316 | SS316 | 0.039 | 0 | 1.38 | 0.019 | 0.014 | 13.7 | 17.3 | 2.2 | 0 | 0.019 | 0.03 | 65.1522 | 0.002 | 0.0001 | 0.1 | 0.03 | [6 empty] | 0.05 | 0.0036 | 0.0001 |  |  | Mill-Annealed | Solution Annealed |  |  |  |  | 50 |  |  |  |  | Standard | Round | 50.8 | 52 |  | 52 | 0.97692 |  | 1 | 704 | 6.6667e-05 | 234 | 475 | 33.6 | 0
27 | SS316 | SS316 | 0.043 | 0 | 1.63 | 0.018 | 0.014 | 13.5 | 17.4 | 2.2 | 0 | 0.021 | 0.03 | 65.016 | 0.002 | 0.0001 | 0.1 | 0.03 | [6 empty] | 0.03 | 0.0088 | 0.0001 |  |  | Mill-Annealed | Solution Annealed |  |  |  |  | 48 |  |  |  |  | Standard | Round | 50.8 | 52 |  | 52 | 0.97692 |  | 1 | 704 | 6.6667e-05 | 339 | 583 | 43 | 0
27 | SS316 | SS316 | 0.063 | 0.72 | 1.65 | 0.023 | 0.024 | 12.9 | 16.4 | 2.2 | 0 | 0.042 | 0.041 | 65.7088 | 0.005 | 0.0002 | 0.19 | 0 | [6 empty] | 0.08 | 0.015 | 0.001 |  |  | Mill-Annealed | Solution Annealed |  |  |  |  | 34 |  |  |  |  | Standard | Round | 50.8 | 13 | [5 empty] | 704 | 6.6667e-05 | 125 | 436 | 45.6 | 0
27 | SS316 | SS316 | 0.055 | 0.55 | 1.41 | 0.026 | 0.012 | 13.4 | 17.3 | 2.4 | 0 | 0.053 | 0.035 | 64.6432 | 0.002 | 0.0002 | 0.09 | 0 | [6 empty] | 0.07 | 0.0076 | 0.001 |  |  | Mill-Annealed | Solution Annealed |  |  |  |  | 60 |  |  |  |  | Standard | Round | 50.8 | 13 | [5 empty] | 704 | 6.6667e-05 | 156 | 492 | 38.6 | 0
27 | SS316 | SS316 | 0.065 | 0.31 | 1.75 | 0.025 | 0.0175 | 13.5 | 17 | 2.35 | 0 | 0.05 | 0.02 | 64.6745 | 0 | 0.003 | 0.2 | 0 | [6 empty] | 0.1 | 0 | 0 |  |  | Mill-Annealed | Solution Annealed | [9 empty] | Standard | Round | 50.8 | 13 |  | 219 | 0.23196 |  | 0.059361 | 732 | 6.6667e-05 | 241 | 569 | 58.7 | 68.2
27 | SS316 | SS316 | 0.065 | 0.31 | 1.75 | 0.025 | 0.0175 | 13.5 | 17 | 2.35 | 0 | 0.05 | 0.02 | 64.6745 | 0 | 0.003 | 0.2 | 0 | [6 empty] | 0.1 | 0 | 0 |  |  | Mill-Annealed | Solution Annealed | [9 empty] | Standard | Round | 25.4 | 10 |  | 711 | 0.035724 |  | 0.014065 | 760 | 6.6667e-05 | 205 | 556 | 58 | 69.1
27 | SS316 | SS316 | 0.065 | 0.31 | 1.75 | 0.025 | 0.0175 | 13.5 | 17 | 2.35 | 0 | 0.05 | 0.02 | 64.6745 | 0 | 0.003 | 0.2 | 0 | [6 empty] | 0.1 | 0 | 0 |  |  | Reannealed | Solution Annealed | [9 empty] | Standard | Round | 25.4 | 13 |  | 114 | 0.22281 |  | 0.11404 | 760 | 6.6667e-05 | 214 | 572 | 59.35 | 67.66
27 | SS316 | SS316 | 0.065 | 0.31 | 1.75 | 0.025 | 0.0175 | 13.5 | 17 | 2.35 | 0 | 0.05 | 0.02 | 64.6745 | 0 | 0.003 | 0.2 | 0 | [6 empty] | 0.1 | 0 | 0 |  |  | Mill-Annealed | Solution Annealed | [9 empty] | Standard | Round | 50.8 | 51 | [5 empty] | 760 | 6.6667e-05 | 207 | 494 | 38.8 | 47.8
27 | SS316 | SS316 | 0.065 | 0.31 | 1.75 | 0.025 | 0.0175 | 13.5 | 17 | 2.35 | 0 | 0.05 | 0.02 | 64.6745 | 0 | 0.003 | 0.2 | 0 | [6 empty] | 0.1 | 0 | 0 |  |  | Reannealed | Solution Annealed | [9 empty] | Standard | Round | 50.8 | 16 | [5 empty] | 760 | 0.0036667 | 101 | 352 | 31.22 | 47.25
27 | SS316 | SS316 | 0.065 | 0.31 | 1.75 | 0.025 | 0.0175 | 13.5 | 17 | 2.35 | 0 | 0.05 | 0.02 | 64.6745 | 0 | 0.003 | 0.2 | 0 | [6 empty] | 0.1 | 0 | 0 |  |  | Mill-Annealed | Solution Annealed | [9 empty] | Standard | Round | 50.8 |  |  | 25 | 2.032 |  | 0 | 760 | 6.6667e-05 | 177 | 497 | 40.4 | 46.5
27 | SS316 | SS316 | 0.064 | 0.47 | 1.57 | 0.029 | 0.026 | 12.63 | 16.39 | 2.19 | 0.01 | 0.074 | 0.03 | 66.038 | 0.01 | 0.003 | 0.26 | 0.05 | [6 empty] | 0.22 | 0 | 0 |  |  | Reannealed | Solution Annealed |  |  |  |  | 35 |  |  |  |  | Standard | Round | 25.4 | 13 | [5 empty] | 916 | 6.6667e-05 | 257 | 613 | 50.19 | 56.85

## References
ID | Reference
1 | Gussev, M. N., R. H. Howard, K. A. Terrani, and K. G. Field. Sub-Size Tensile Specimen Design for In-Reactor Irradiation and Post-Irradiation Testing. Nuclear Engineering and Design, vol. 320, 2017, pp. 298-308.
2 | Pierron, O. N., D. A. Koss, and A. T. Motta. Tensile Specimen Geometry and the Constitutive Behavior of Zircaloy-4. Journal of Nuclear Materials, vol. 312, no. 2-3, 2003, pp. 257-261.
3 | Gussev, M., J. Busby, K. Field, M. Sokolov, and S. Gray. Role of Scale Factor During Tensile Testing of Small Specimens. Small Specimen Test Techniques, 6th Volume, ASTM International, 2014.
4 | Kohno, Y., A. Kohyama, M. L. Hamilton, T. Hirose, Y. Katoh, and F. A. Garner. Specimen Size Effects on the Tensile Properties of JPCA and JFMS. Journal of Nuclear Materials, vol. 283, 2000, pp. 1014.
5 | Rund, M., R. Procházka, P. Konopík, J. Džugan, and H. Folgar. Investigation of Sample-Size Influence on Tensile Test Results at Different Strain Rates. Procedia Engineering, vol. 114, 2015, pp. 410-415.
6 | Byun, T. S., J. H. Kim, S. H. Chi, and J. H. Hong. Effect of Specimen Thickness on the Tensile Deformation Properties of SA508 Cl. 3 Reactor Pressure Vessel Steel. Small Specimen Test Techniques, ASTM International, 1998.
7 | Alsabbagh, R. A., R. Z. Valiev, and K. Murty. Influence of Grain Size on Radiation Effects in a Low Carbon Steel. Journal of Nuclear Materials, vol. 443, 2013, pp. 302.
8 | Džugan, J., R. Procházka, and P. Konopík. Micro-Tensile Test Technique Development and Application to Mechanical Property Determination. Small Specimen Test Techniques, 6th Volume, ASTM International, 2014.
9 | Van Zyl, Ian, et al. Validation of Miniaturised Tensile Testing on DMLS TI6Al4V (ELI) Specimens. South African Journal of Industrial Engineering, vol. 27, no. 3, 2016, pp. 192-200.
10 | Zhang, Lintao, et al. The Development of Miniature Tensile Specimens with Non-Standard Aspect and Slimness Ratios for Rapid Alloy Prototyping Processes. Journal of Materials Research and Technology, vol. 15, 2021, pp. 1830-1843.
11 | Kumar, Kundan, et al. Use of Miniature Tensile Specimen for Measurement of Mechanical Properties. Procedia Engineering, vol. 86, 2014, pp. 899-909.
12 | Balakrishnan, K. S., et al. Suitability of Miniature Tensile Specimens for Estimating the Mechanical Property Data of Pressure Tubes: An Assessment. Transactions of the Indian Institute of Metals, vol. 67, 2014, pp. 47-55.
13 | Konopík, P., et al. Applicability of Miniature Tensile Test in the Automotive Sector. IOP Conference Series: Materials Science and Engineering, vol. 461, no. 1, IOP Publishing, 2018.
14 | Lanjewar, Harishchandra A., et al. Miniature Tensile Testing of SPD Processed Fine-Grained Aluminum. Journal of Physics: Conference Series, vol. 1270, no. 1, 2019, p. 012022. IOP Publishing.
15 | Dymáček, Petr, et al. Tensile and Creep Testing of Sanicro 25 Using Miniature Specimens. Materials, vol. 11, no. 1, 2018, p. 142.
16 | Sikan, Fatih, et al. Use of Miniature Tensile Specimens for Measuring Mechanical Properties in the Steady-State and Transient Zones of Ti–6Al–4V Wire-Fed Electron Beam Deposits. Materials Science and Engineering: A, vol. 862, 2023, p. 144487.
17 | Klueh, R. Miniature Tensile Test Specimens for Fusion Reactor Irradiation Studies. Nuclear Engineering and Design Fusion, vol. 2, 1985, pp. 407-416.
18 | Lall, Amrita, Paul Bowen, and Afsaneh Rabiei. A Numerical and Experimental Approach to Compare the Effect of Sample Thickness in Small In-Situ SEM and Large Ex-Situ Tensile Testing in Alloy 709. Materials Characterization, vol. 184, 2022, p. 111614.
19 | Igata, Naohiro, et al. Effects of Specimen Thickness and Grain Size on the Mechanical Properties of Types 304 and 316 Austenitic Stainless Steel. The Use of Small-Scale Specimens for Testing Irradiated Material, ASTM International, 1986.
20 | Roach, Ashley M., et al. Size-Dependent Stochastic Tensile Properties in Additively Manufactured 316L Stainless Steel. Additive Manufacturing, vol. 32, 2020, p. 101090.
21 | Miyahara, K., C. Tada, T. Uda, and N. Igata. The Effects of Grain and Specimen Sizes on Mechanical Properties of Type 316 Austenitic Stainless Steel. Journal of Nuclear Materials, vol. 133, 1985, pp. 506-510.
22 | Yin, Shaochun, et al. Size Effects on Tensile Properties of Chinese Reactor Pressure Vessel Steels and Its Semi-Empirical Normalization. Journal of Nuclear Materials, vol. 579, 2023, p. 154384.
23 | Pandey, Aishwary Vardhan, et al. An Improved Analysis of Small Punch Deformation for Evaluating Tensile Properties. Journal of Nuclear Materials, vol. 594, 2024, p. 155021.
24 | Do Kweon, Hyeong, et al. Determination of True Stress-Strain Curve of Type 304 and 316 Stainless Steels Using a Typical Tensile Test and Finite Element Analysis. Nuclear Engineering and Technology, vol. 53, no. 2, 2021, pp. 647-656.
25 | Mishra, Pragya, et al. Microstructural Characterization and Mechanical Properties of L-PBF Processed 316 L at Cryogenic Temperature. Materials, vol. 14, no. 19, 2021, p. 5856.
26 | Seo, Jun-Min, et al. Modification of the Johnson–Cook Model for the Strain Rate Effect on Tensile Properties of 304/316 Austenitic Stainless Steels. Journal of Pressure Vessel Technology, vol. 144, no. 1, 2022, p. 011501.
27 | Sikka, V. K., Booker, B. L.P., Booker, M. K., and McEnerney, J. W. Tensile and creep data on type 316 stainless steel. United States: N. p., 1980. Web. doi:10.2172/711239.

## Coulmn Descriptions
Reference | Reference ID to the paper where the data are extracted from, this ID links to the "References" sheet, where the Reference ID and the title of the paper are recorded
Material | Material used in the tensile test from each paper, such as SS 316 steel
Material Group | Group of the material, the materials are divided into groups including SS316, Reactor Pressure Vessel Steels (RPVS), Nuclear Structural Materials (NSM), Fuel Cladding alloys, Support Structures, Reactor Internals, etc.
C (wt.%) | Weight percentage of the element in the material
Si (wt.%) | Weight percentage of the element in the material
Mn (wt.%) | Weight percentage of the element in the material
P (wt.%) | Weight percentage of the element in the material
S (wt.%) | Weight percentage of the element in the material
Ni (wt.%) | Weight percentage of the element in the material
Cr (wt.%) | Weight percentage of the element in the material
Mo (wt.%) | Weight percentage of the element in the material
Al (wt.%) | Weight percentage of the element in the material
N (wt.%) | Weight percentage of the element in the material
Ti (wt.%) | Weight percentage of the element in the material
Fe (wt.%) | Weight percentage of the element in the material
Nb (wt.%) | Weight percentage of the element in the material
B (wt.%) | Weight percentage of the element in the material
Cu (wt.%) | Weight percentage of the element in the material
V (wt.%) | Weight percentage of the element in the material
Mg (wt.%) | Weight percentage of the element in the material
Y (wt.%) | Weight percentage of the element in the material
Zr (wt.%) | Weight percentage of the element in the material
Zn (wt.%) | Weight percentage of the element in the material
W (wt.%) | Weight percentage of the element in the material
Sn (wt.%) | Weight percentage of the element in the material
Co (wt.%) | Weight percentage of the element in the material
O (wt,%) | Weight percentage of the element in the material
Ta (wt.%) | Weight percentage of the element in the material
H (wt.%) | Weight percentage of the element in the material
Manufacturing | Manufacturing methods used for the material
Treatment | Treatment methods used in the material
Treatment - Three Categories | Treatment methods are grouped into three categories: Heat Treatment, Solution Anneal, and 20% Cold-worked
Post Treatment Temperature (C) | Temperature applied after the treatment
Post Treatment Time (h) | Time duration of the post treatment process
Cooling | Cooling method used in the treatment process
Microstructure | Microstructure of the material
Grain size (um) | Grain size of the material
Irradiation Dose (mdpa) | Irradiation dose applied to the tensile specimen before the tensile test
Irradiation Temperature (C) | Irradiation temperature during the irradiation process
Irradiation Time (h) | Irradiation time duration of the irradiation process
Specimen Size Type | Specimen size type, referring to the size standard
Specimen Size | Indicates if the specimen is sub-sized or standard-sized
Specimen Shape | Indicates if the specimen has flat or round shape
Gauge Length (mm) | Gauge length of the specimen
Thickness (mm) | Thickness of the specimen
Fillet Radius (mm) | Fillet radius of the specimen
Width (mm) | Width of the specimen
Aspect Ratio (L/W) | Aspect ratio of gauge length-to-width
Aspect Ratio (R/W) | Aspect ratio of fillet radius-to-width
Aspect Ratio (T/W) | Aspect ratio of thickness-to-width
Test Temperature (C) | Tensile test environment temperature
Strain Rate (1/s) | Strain rate used in the tensile test
Yield Strength (MPa) | Yield Strength result of the tensile test
Ultimate Tensile Strength (MPa) | Ultimate Tensile Strength result of the tensile test
Uniform Elongation (%) | Uniform elongation result of the tensile test
Total Elongation (%) | Total elongation result of the tensile test